## Summary
BOM Summary
BOM Number | BOM00168 | FG Store | Default Stock Store
BOM Name | LML - THE LEAGUE ONE | RM Store | Default Stock Store
Description |  | Scrap Store | Default Stock Store
# | Item ID | Item Description | Item Category | Quantity | Unit | Cost Allocation | Rate/Unit | Total Cost | Comment
1 | PRJ 001 | LML - THE LEAGUE ONE | PROJECT | 1 | Nos | 100 | 200209047 | 200209047
End of FG
# | Item ID | Item Description | Item Category | Quantity | Unit | Rate/Unit | Total Cost | Comment | Child BOM Number
1 | STG PILE 001 | PILE FOUNDATION WORKS | STAGE WISE WORKS | 1 | Nos | 31904866.6 | 31904866.6 |  | BOM00167
1.1 | WRK 143 | Mobilization of tractor mounted hydraulic rotary rig for the installation of Bored cast in situ piling work equipments with all necessary tools and tackles as per IS 2911 part 1 section 2. | CIVIL WORKS | 4 | NOS | 5000 | 20000 |  | BOM00161
1.1.1 | AGC017 | Agency charges for Mobilization of Tractor Mounted Pile Rig | Agency | 4 | NOS | 5000 | 20000
1.2 | WRK 144 | Labour charges for ptovidlng bored cagt in situ pile by using TfBotor Mounted Hydrualic Rig from existing ground level including boring through ordinary soil with first class Bentonite Powder / Slush black Cotton soil by DMC (Direct Mud Circulation) Method, fabricated steel reinforcement in to the bore hole and flushing of bore hole upto required density and fixing the tremmie pipe upto required depth and concreting by treoiie Method as per IS 2911 (Part I Section 2) all as per instructed by the Engineer in charge. (Payment should be made from ground level.) - 600 mm dia pile - 28M X 353 Nos - 9884Rm | CIVIL WORKS | 9884 | Rmt | 650 | 6424600 |  | BOM00162
1.2.1 | LC277 | L/C for Pile boring works (including Reinforcement and concrete laying works) | Labour | 9884 | Rmt | 650 | 6424600
1.3 | WRK 145 | Providing & laying of concrete with using tremie pipe M30 grade design mix concrete with a minimum cement content of 400kg/cum as per IS 2911 using ultra tech cement | CIVIL WORKS | 2790 | CUM | 5250 | 14647500 |  | BOM00163
1.3.1 | AGC016 | Providing and laying charges of M30 grade concrete works - Pile | Agency | 2790 | CUM | 5250 | 14647500
1.4 | WRK 146 | Supply and fabrication of steel reinforcement including cutting, bending, tying of binding wire, fixing of cover blocks and welding at laps but including the cost of wastage, Binding Wire, Cover Block, transportation, loading & unloading etc., (Basic prices: Rs: 50,000/-) | CIVIL WORKS | 150.132 | MT | 55050 | 8264766.6 |  | BOM00164
1.4.1 | LC274 | Labour charges for fabrication of steel reinforcement including cutting, bending, tying of binding wire, fixing of cover blocks and welding at laps but including the cost of wastage, Binding Wire and Cover Block. | Labour | 150.132 | MT | 5000 | 750660
1.4.2 | MAT047 | Steel rod - 8mm dia | Material | 26.4232 | MT | 50000 | 1321161.6
1.4.3 | MAT048 | Steel rod - 16mm dia | Material | 123.8589 | MT | 50000 | 6192945
1.5 | WRK 147 | Removal of Pilling duah and mud using tanker and tipper lorries and dispose outside the site with all legal permits 80m depart fill of mines & geology. Note - In this rate JCB is also included for Piling and Load Test purpose) | CIVIL WORKS | 2790 | CUM | 850 | 2371500 |  | BOM00165
1.5.1 | LC275 | L/C for Slush & Mud removing from site - Pile works | Labour | 2790 | CUM | 850 | 2371500
1.6 | WRK 148 | Pile Marking works before and after Pile Completion | CIVIL WORKS | 353 | NOS | 500 | 176500 |  | BOM00166
1.6.1 | LC276 | L/C for Pile Marking works | Labour | 353 | NOS | 500 | 176500
2 | STG 001 | EARTH EXCAVATION WORKS | STAGE WISE WORKS | 1 | CUM | 3809720.4 | 3809720.4 |  | BOM00146 | 3689010.6
2.1 | WRK 001 | Rate includes removal of all kinds of vegetation, small shrubs etc. Dewatering water & slush to be let out of the building area through proper pipes & channels if required. The contractor at his own expenses shall water very well, ram and thoroughly, consolidate the bottom of all excavations & ground before the construction of foundation / footing / plinth beam, filling in basement floor or other work is commenced. The rate for excavation shall include for shoring sides or trenches with approved timber/ steel accessories wherever necessary to prevent sides from falling including bailing or pumping out of water if necessary and include If there are any shrubs, bushes, trees, roots of the trees to be removed for min depth 5’0”. Note: Authorised working space shall be considered as per IS 120 | CIVIL WORKS | 2982 | CUM | 289.63 | 863676.66 |  | BOM00008
2.1.1 | AGC001 | Agency Charges For Mass Excavation By Mech. Means And Dumping Inside The Premises | Agency | 2982 | CUM | 194.23 | 579193.86 |  |  | 579193.86
2.1.2 | LC116 | L/C For Trimming Of Soil In Machine Excavated Area | Labour | 2982 | SQM | 40 | 119280 |  |  | 119280
2.1.3 | LC070 | L/C For Lead For Filling Above 15.00M | Labour | 2982 | CUM | 20 | 59640 |  |  | 59640
2.1.4 | LC094 | L/C For Slided Earth Removal / Loose Earth Removal | Labour | 596.4 | CUM | 80 | 47712 |  |  | 47712
2.2 | WRK 002 | Earth filling work with earth brought out from outside | CIVIL WORKS | 1132 | CUM | 1093.33 | 1237649.56 |  | BOM00009
2.2.1 | LC015 | L/C For Back Filling With Available Excavated Earth / Brought From Out Side | Labour | 1132 | CUM | 105.93 | 119912.76 |  |  | 119912.76 | 944 5190 795
2.2.2 | LC242 | L/C for Consolidation and Ramming | Labour | 1132 | CUM | 25 | 28300 |  |  | 28300
2.2.3 | LC070 | L/C For Lead For Filling Above 15.00M | Labour | 1132 | CUM | 20 | 22640 |  |  | 22640
2.2.4 | MAT040 | Earth | Material | 1358.4 | CUM | 777 | 1055476.8 |  |  | 1055476.8
2.3 | WRK 003 | Back filling work with available earth at site at any lead within the premises. - foundation & Plinth Level Refilling and levelling , compacting all etc complete | CIVIL WORKS | 1016 | CUM | 1093.33 | 1110823.28 |  | BOM00010
2.3.1 | LC015 | L/C For Back Filling With Available Excavated Earth / Brought From Out Side | Labour | 1016 | CUM | 105.93 | 107624.88 |  |  | 107624.88
2.3.2 | LC242 | L/C for Consolidation and Ramming | Labour | 1016 | CUM | 25 | 25400 |  |  | 25400
2.3.3 | LC071 | L/C For Lead For Filling Above 15.0M | Labour | 508 | CUM | 40 | 20320 |  |  | 20320
2.3.4 | MAT040 | Earth | Material | 1219.2 | CUM | 777 | 947318.4 |  |  | 947318.4
2.4 | WRK 004 | Supplying and filling with approved M. Sand in under floors, foundations, plinth etc, spreading in layers , watering ramming, compacting (Payment will be made to the completed compacted volume as per the drawing). The rate to be including all respects , all material and labour Charges , Wastage and all Taxes lead and lift and debris cleaning complete. | CIVIL WORKS | 300 | CUM | 1991.9 | 597570.9 |  | BOM00011
2.4.1 | LC243 | L/C For M Sand Filling | Labour | 300 | CUM | 105.93 | 31779 |  |  | 31779
2.4.2 | MAT026 | M sand | Material | 11653.62 | CFT | 45 | 524412.9 |  |  | 524412.9
3 | STG 002 | ANTI-TERMITE TREATMENT & WATERPROOFING WORKS | STAGE WISE WORKS | 1 | SQM | 4214791.4 | 4214791.4 |  | BOM00147
3.1 | WRK 005 | Providing pre construction anti-termite treatment comprising first operation in foundation (bottom and sides of trenches) second operation below floors level and third operation all round the building at ground level including guarantee for ten years from the final date of operation as per I.S.Code 6313(part II) - 1981. ( End of the work guarantee should be handed over to the client ). The work should be carried out by an approved and registered specialist pest control agency only. Tenderer to furnish the name of the proposed specialist firm). Plinth area of the building at ground floor only will be measured for payment. | CIVIL WORKS | 5330 | SQM | 59.2 | 315546.66 |  | BOM00012
3.1.1 | AGC012 | Agency charges for Supply and laying of Antitermite treatement | Agency | 5863 | SQM | 53.82 | 315546.66
3.2 | WRK 006 | Providing proprietory Chemical water proofing treatment with Plastering of necessray thickness for the Toilet / Balcony sunken area with approved chemical to be used, with a guarantee of 10 years from applicators etc complete all as per manufacturers' specification.( Beyond the sunken area and over and above 1'0" allaround on the vertical to be done ) - 1st Floor | CIVIL WORKS | 641 | SQM | 496.63 | 318339.83 |  | BOM00013
3.2.1 | AGC010 | Agency charges for Toilet Water Proofing | Agency | 641 | SQM | 409.03 | 262188.23
3.2.2 | MAT004 | Cement | Material | 83.971 | BAGS | 320 | 26870.72
3.2.3 | MAT027 | Fine aggregate - P Sand | Material | 407.676 | CFT | 55 | 22422.18
3.3 | WRK 007 | Water Proofing works - Toilet / Balcony sunken area - 2nd Floor | CIVIL WORKS | 637 | SQM | 537.02 | 342083.65 |  | BOM00014
3.3.1 | AGC010 | Agency charges for Toilet Water Proofing | Agency | 700.7 | SQM | 409.03 | 286607.32
3.3.2 | MAT004 | Cement | Material | 83.447 | BAGS | 320 | 26703.04
3.3.3 | MAT027 | Fine aggregate - P Sand | Material | 405.132 | CFT | 55 | 22282.26
3.4 | WRK 008 | Water Proofing works - Toilet / Balcony sunken area - 3rd Floor | CIVIL WORKS | 637 | SQM | 577.47 | 367845.84 |  | BOM00015
3.4.1 | AGC010 | Agency charges for Toilet Water Proofing | Agency | 764.4 | SQM | 409.03 | 312662.53
3.4.2 | MAT004 | Cement | Material | 83.447 | BAGS | 320 | 26703.04
3.4.3 | MAT027 | Fine aggregate - P Sand | Material | 405.132 | CFT | 55 | 22282.26
3.5 | WRK 009 | Water Proofing works - Toilet / Balcony sunken area - 4th Floor | CIVIL WORKS | 637 | SQM | 619.34 | 394518.94 |  | BOM00016
3.5.1 | AGC010 | Agency charges for Toilet Water Proofing | Agency | 828.1 | SQM | 409.03 | 338717.74
3.5.2 | MAT004 | Cement | Material | 83.447 | BAGS | 320 | 26703.04
3.5.3 | MAT027 | Fine aggregate - P Sand | Material | 405.132 | CFT | 55 | 22282.26
3.6 | WRK 010 | Water Proofing works - Toilet / Balcony sunken area - 5th Floor | CIVIL WORKS | 636 | SQM | 660.35 | 419983.87 |  | BOM00017
3.6.1 | AGC010 | Agency charges for Toilet Water Proofing | Agency | 890.4 | SQM | 409.03 | 364200.31
3.6.2 | MAT004 | Cement | Material | 83.316 | BAGS | 320 | 26661.12
3.6.3 | MAT027 | Fine aggregate - P Sand | Material | 405.768 | CFT | 55 | 22317.24
3.7 | WRK 011 | Providing proprietory Chemical water proofing treatment with plastering of necessray thickness in open terrace with approved chemical to be used, with a guarantee of 10 years from applicators etc complete all as per manufacturers' specification (1 in 100 slope shall be maintained) the rate to be inclusive of all materials and labour charges , curing, cleaning the debris and away from the site etc., complete. | CIVIL WORKS | 2948 | SQM | 605.12 | 1783893.76 |  | BOM00018
3.7.1 | AGC013 | Agency charges for Terrace Water Proofing | Agency | 2948 | SQM | 345 | 1017060
3.7.2 | LC129 | L/C for Lead & Lift of materials | Labour | 2948 | SQM | 25 | 73700
3.7.3 | MAT004 | Cement | Material | 1034.748 | BAGS | 320 | 331119.36
3.7.4 | MAT027 | Fine aggregate - P Sand | Material | 5306.4 | CFT | 55 | 291852
3.8 | WRK 012 | Providing proprietory Chemical water proofing treatment with plastering of necessray thickness t with approved chemical to be used, with a guarantee of 10 years from applicators etc complete all as per manufacturers' specification (1 in 100 slope shall be maintained) the rate to be inclusive of all materials and labour charges , curing, cleaning the debris and away from the site etc., complete. - Retaining wall & STP Internal Walls | CIVIL WORKS | 524 | SQM | 434.74 | 227801.14 |  | BOM00019
3.8.1 | AGC014 | Agency Charges for Retaining wall & STP Internal Walls | Agency | 524 | SQM | 350 | 183400
3.8.2 | MAT004 | Cement | Material | 77.028 | BAGS | 320 | 24648.96
3.8.3 | MAT027 | Fine aggregate - P Sand | Material | 277.196 | CFT | 55 | 15245.78
3.9 | WRK 013 | Providing proprietory Chemical water proofing treatment with plastering of necessray thickness t with approved chemical to be used, with a guarantee of 10 years from applicators etc complete all as per manufacturers' specification (1 in 100 slope shall be maintained) the rate to be inclusive of all materials and labour charges , curing, cleaning the debris and away from the site etc., complete - Lift | CIVIL WORKS | 103 | SQM | 434.74 | 44777.71 |  | BOM00020
3.9.1 | AGC015 | Agency Charges for Water proofing works - RCC walls | Agency | 103 | SQM | 350 | 36050
3.9.2 | MAT004 | Cement | Material | 15.141 | BAGS | 320 | 4845.12
3.9.3 | MAT027 | Fine aggregate - P Sand | Material | 54.487 | CFT | 55 | 2996.79
4 | STG 003 | PLAIN CEMENT CONCRETE WORKS | STAGE WISE WORKS | 1 | CUM | 3706571.8 | 3706571.8 |  | BOM00148
4.1 | WRK 014 | Providing and laying plain cement concrete (lean concrete) in foundations - below Pile Caps, below Raft Slab,below plinth beams, etc., using mix 1:4:8 (1 cement, 4 M.sand, 8 graded stone aggregate 25 mm nominal size) the rate to be inclusive of all materials and labour charges , curing, cleaning the debris and awy from the site etc. complete. Rates inclusive of centring, deshuttering, surface preparation etc., - Plinth Beam | CIVIL WORKS | 73 | CUM | 6259.1 | 456914.3 |  | BOM00021
4.1.1 | LC244 | L/C for Plain Cement Concrete laying, levelling & Finishing works by RMC Supply | Labour | 73 | CUM | 900 | 65700
4.1.2 | MAT008 | M10 | Material | 80.3 | CUM | 4492 | 360707.6
4.2 | WRK 015 | Providing and laying plain cement concrete (lean concrete) in foundations - below Pile Caps, below Raft Slab,below plinth beams, etc., using mix 1:4:8 (1 cement, 4 M.sand, 8 graded stone aggregate 25 mm nominal size) the rate to be inclusive of all materials and labour charges , curing, cleaning the debris and awy from the site etc. complete. Rates inclusive of centring, deshuttering, surface preparation etc., - Pile Cap | CIVIL WORKS | 185 | CUM | 6259.1 | 1157933.5 |  | BOM00022
4.2.1 | LC244 | L/C for Plain Cement Concrete laying, levelling & Finishing works by RMC Supply | Labour | 185 | CUM | 900 | 166500
4.2.2 | MAT008 | M10 | Material | 203.5 | CUM | 4492 | 914122
4.3 | WRK 016 | Providing and laying plain cement concrete (lean concrete) in foundations - below Pile Caps, below Raft Slab,below plinth beams, etc., using mix 1:4:8 (1 cement, 4 M.sand, 8 graded stone aggregate 25 mm nominal size) the rate to be inclusive of all materials and labour charges , curing, cleaning the debris and awy from the site etc. complete. Rates inclusive of centring, deshuttering, surface preparation etc., - Flooring works | CIVIL WORKS | 72 | CUM | 5634.5 | 405684 |  | BOM00023
4.3.1 | LC078 | L/C For Plain Cement Concrete In Flooring | Labour | 72 | CUM | 500 | 36000
4.3.2 | MAT008 | M10 | Material | 75.6 | CUM | 4492 | 339595.2
4.4 | WRK 017 | Providing and laying plain cement concrete broken brick jelly 1:2:4 ( 1 cement : 2 M.sand : 4 brick jelly 20mm ) for required thickness in Sunken floors & walls of toilets. The rate to be inclusive of all materials and labour charges , curing, cleaning the debris and awy from the site, etc all complete - First Floor | CIVIL WORKS | 61 | CUM | 5328 | 325008 |  | BOM00156
4.4.1 | LC269 | L/C for laying and levelling of Plain Cement Concrete using brick jelly at 1st Floor | Labour | 61 | CUM | 850 | 51850
4.4.2 | MAT045 | Brick Jelly | Material | 54.9 | CUM | 1400 | 76860
4.4.3 | MAT004 | Cement | Material | 390.4 | BAGS | 320 | 124928
4.4.4 | MAT026 | M sand | Material | 1342 | CFT | 45 | 60390
4.5 | WRK 139 | Providing and laying plain cement concrete broken brick jelly 1:2:4 ( 1 cement : 2 M.sand : 4 brick jelly 20mm ) for required thickness in Sunken floors & walls of toilets. The rate to be inclusive of all materials and labour charges , curing, cleaning the debris and away from the site, etc all complete - 2nd Floor | CIVIL WORKS | 61 | CUM | 5428 | 331108 |  | BOM00157
4.5.1 | LC270 | L/C for laying and levelling of Plain Cement Concrete using brick jelly at 2nd Floor | Labour | 61 | CUM | 950 | 57950
4.5.2 | MAT045 | Brick Jelly | Material | 54.9 | CUM | 1400 | 76860
4.5.3 | MAT004 | Cement | Material | 390.4 | BAGS | 320 | 124928
4.5.4 | MAT026 | M sand | Material | 1342 | CFT | 45 | 60390
4.6 | WRK 140 | Providing and laying plain cement concrete broken brick jelly 1:2:4 ( 1 cement : 2 M.sand : 4 brick jelly 20mm ) for required thickness in Sunken floors & walls of toilets. The rate to be inclusive of all materials and labour charges , curing, cleaning the debris and away from the site, etc all complete - 3rd Floor | CIVIL WORKS | 61 | CUM | 5528 | 337208 |  | BOM00158
4.6.1 | LC271 | L/C for laying and levelling of Plain Cement Concrete using brick jelly at 3rd Floor | Labour | 61 | CUM | 1050 | 64050
4.6.2 | MAT045 | Brick Jelly | Material | 54.9 | CUM | 1400 | 76860
4.6.3 | MAT004 | Cement | Material | 390.4 | BAGS | 320 | 124928
4.6.4 | MAT026 | M sand | Material | 1342 | CFT | 45 | 60390
4.7 | WRK 141 | Providing and laying plain cement concrete broken brick jelly 1:2:4 ( 1 cement : 2 M.sand : 4 brick jelly 20mm ) for required thickness in Sunken floors & walls of toilets. The rate to be inclusive of all materials and labour charges , curing, cleaning the debris and away from the site, etc all complete - 4th Floor | CIVIL WORKS | 61 | CUM | 5628 | 343308 |  | BOM00159
4.7.1 | LC272 | L/C for laying and levelling of Plain Cement Concrete using brick jelly at 4th Floor | Labour | 61 | CUM | 1150 | 70150
4.7.2 | MAT045 | Brick Jelly | Material | 54.9 | CUM | 1400 | 76860
4.7.3 | MAT004 | Cement | Material | 390.4 | BAGS | 320 | 124928
4.7.4 | MAT026 | M sand | Material | 1342 | CFT | 45 | 60390
4.8 | WRK 142 | Providing and laying plain cement concrete broken brick jelly 1:2:4 ( 1 cement : 2 M.sand : 4 brick jelly 20mm ) for required thickness in Sunken floors & walls of toilets. The rate to be inclusive of all materials and labour charges , curing, cleaning the debris and away from the site, etc all complete - 5th Floor | CIVIL WORKS | 61 | CUM | 5728 | 349408 |  | BOM00160
4.8.1 | LC273 | L/C for laying and levelling of Plain Cement Concrete using brick jelly at 5th Floor | Labour | 61 | CUM | 1250 | 76250
4.8.2 | MAT045 | Brick Jelly | Material | 54.9 | CUM | 1400 | 76860
4.8.3 | MAT004 | Cement | Material | 390.4 | BAGS | 320 | 124928
4.8.4 | MAT026 | M sand | Material | 1342 | CFT | 45 | 60390
5 | STG 004 | REINFORCED CEMENT CONCRETE WORKS | STAGE WISE WORKS | 1 | CUM | 33360639.4 | 33360639.4 |  | BOM00149
5.1 | WRK 018 | Supply and Laying Reinforced Cement Concrete (M25) excluding the cost of shuttering and reinforcement. The rate shall be including curing, debris cleaning and finishing in all respects , labour Charges , Wastage , lead and lift complete as described in the specification - Pile Cap | CIVIL WORKS | 720 | CUM | 6738.2 | 4851504 |  | BOM00024
5.1.1 | LC246 | L/C For Footing / Pile Cap Concrete By RMC With Dumping | Labour | 720 | CUM | 950 | 684000
5.1.2 | MAT010 | M25 - RMC | Material | 756 | CUM | 5327 | 4027212
5.2 | WRK 019 | Supply and Laying Reinforced Cement Concrete (M25) excluding the cost of shuttering and reinforcement. The rate shall be including curing, debris cleaning and finishing in all respects , labour Charges , Wastage , lead and lift complete as described in the specification - Plinth Beam | CIVIL WORKS | 129 | CUM | 6738.35 | 869247.15 |  | BOM00025
5.2.1 | LC059 | L/C For Grade Beam Concrete By RMC with Dumping | Labour | 129 | CUM | 950 | 122550
5.2.2 | MAT010 | M25 - RMC | Material | 135.45 | CUM | 5327 | 721542.15
5.3 | WRK 020 | Supply and Laying Reinforced Cement Concrete (M25) excluding the cost of shuttering and reinforcement. The rate shall be including curing, debris cleaning and finishing in all respects , labour Charges , Wastage , lead and lift complete as described in the specification - Tie Beam | CIVIL WORKS | 65 | CUM | 6738.35 | 437992.75 |  | BOM00026
5.3.1 | LC059 | L/C For Grade Beam Concrete By RMC with Dumping | Labour | 65 | CUM | 950 | 61750
5.3.2 | MAT010 | M25 - RMC | Material | 68.25 | CUM | 5327 | 363567.75
5.4 | WRK 021 | Supply and Laying Reinforced Cement Concrete (M25) excluding the cost of shuttering and reinforcement. The rate shall be including curing, debris cleaning and finishing in all respects , labour Charges , Wastage , lead and lift complete as described in the specification - Retaining Wall | CIVIL WORKS | 26 | CUM | 7094.35 | 184453.1 |  | BOM00027
5.4.1 | LC055 | L/C For Core Wall Concrete By RMC Dumping | Labour | 26 | CUM | 1300 | 33800
5.4.2 | MAT010 | M25 - RMC | Material | 27.3 | CUM | 5327 | 145427.1
5.5 | WRK 022 | Supply and Laying Reinforced Cement Concrete (M25) excluding the cost of shuttering and reinforcement. The rate shall be including curing, debris cleaning and finishing in all respects , labour Charges , Wastage , lead and lift complete as described in the specification - STP Wall (Basement) | CIVIL WORKS | 26 | CUM | 7094.35 | 184453.1 |  | BOM00028
5.5.1 | LC055 | L/C For Core Wall Concrete By RMC Dumping | Labour | 26 | CUM | 1300 | 33800
5.5.2 | MAT010 | M25 - RMC | Material | 27.3 | CUM | 5327 | 145427.1
5.6 | WRK 023 | Supply & Laying of RCC M35 - Column Concrete @ Basement | CIVIL WORKS | 32 | CUM | 7227.8 | 231289.6 |  | BOM00029
5.6.1 | LC049 | L/C For Column Concrete at 1st Floor By RMC Dumping | Labour | 32 | CUM | 1100 | 35200
5.6.2 | MAT012 | M35 - RMC | Material | 33.6 | CUM | 5636 | 189369.6
5.7 | WRK 024 | Supply & Laying of RCC M35 - Column Concrete @ Stilt floor | CIVIL WORKS | 111 | CUM | 7077.8 | 785635.8 |  | BOM00030
5.7.1 | LC048 | L/C For Columns / Pedestal Concrete In Basement / Ground Floor By RMC Dumping | Labour | 111 | CUM | 950 | 105450
5.7.2 | MAT012 | M35 - RMC | Material | 116.55 | CUM | 5636 | 656875.8
5.8 | WRK 025 | Supply & Laying of RCC M35 - Column Concrete @ 1st floor | CIVIL WORKS | 82 | CUM | 7227.8 | 592679.6 |  | BOM00031
5.8.1 | LC049 | L/C For Column Concrete at 1st Floor By RMC Dumping | Labour | 82 | CUM | 1100 | 90200
5.8.2 | MAT012 | M35 - RMC | Material | 86.1 | CUM | 5636 | 485259.6
5.9 | WRK 026 | Supply & Laying of RCC M35 - Column Concrete @ 2nd floor | CIVIL WORKS | 82 | CUM | 7377.8 | 604979.6 |  | BOM00032
5.9.1 | LC050 | L/C For Column Concrete at 2nd Floor By RMC Dumping | Labour | 82 | CUM | 1250 | 102500
5.9.2 | MAT012 | M35 - RMC | Material | 86.1 | CUM | 5636 | 485259.6
5.10 | WRK 027 | Supply & Laying of RCC M35 - Column Concrete @ 3rd floor | CIVIL WORKS | 82 | CUM | 7527.8 | 617279.6 |  | BOM00033
5.10.1 | LC051 | L/C For Column Concrete at 3rd Floor By RMC Dumping | Labour | 82 | CUM | 1400 | 114800
5.10.2 | MAT012 | M35 - RMC | Material | 86.1 | CUM | 5636 | 485259.6
5.11 | WRK 028 | Supply & Laying of RCC M35 - Column Concrete @ 4th floor | CIVIL WORKS | 82 | CUM | 7677.8 | 629579.6 |  | BOM00034
5.11.1 | LC052 | L/C For Column Concrete at 4th Floor By RMC Dumping | Labour | 82 | CUM | 1550 | 127100
5.11.2 | MAT012 | M35 - RMC | Material | 86.1 | CUM | 5636 | 485259.6
5.12 | WRK 029 | Supply & Laying of RCC M35 - Column Concrete @ 5th floor | CIVIL WORKS | 82 | CUM | 7827.8 | 641879.6 |  | BOM00035
5.12.1 | LC053 | L/C For Column Concrete at 5th Floor By RMC Dumping | Labour | 82 | CUM | 1700 | 139400
5.12.2 | MAT012 | M35 - RMC | Material | 86.1 | CUM | 5636 | 485259.6
5.13 | WRK 030 | Supply & Laying of RCC M35 - Column Concrete @ Terrace Floor | CIVIL WORKS | 35 | CUM | 7377.8 | 258223 |  | BOM00036
5.13.1 | LC054 | L/C For Column Concrete at Terrace Floor By RMC Dumping | Labour | 35 | CUM | 1250 | 43750
5.13.2 | MAT012 | M35 - RMC | Material | 36.75 | CUM | 5636 | 207123
5.14 | WRK 031 | Supply & Laying of RCC M35 - Roof Beam Concrete @ Basement floor | CIVIL WORKS | 9 | CUM | 6423.8 | 57814.2 |  | BOM00037
5.14.1 | LC083 | L/C For Roof Slab / Beam Concrete In Ground Floor By RMC Pumping | Labour | 9 | CUM | 300 | 2700
5.14.2 | MAT012 | M35 - RMC | Material | 9.45 | CUM | 5636 | 53260.2
5.15 | WRK 032 | Supply & Laying of RCC M35 - Roof Beam Concrete @ Stilt floor | CIVIL WORKS | 208 | CUM | 6423.8 | 1336150.4 |  | BOM00038
5.15.1 | LC083 | L/C For Roof Slab / Beam Concrete In Ground Floor By RMC Pumping | Labour | 208 | CUM | 300 | 62400
5.15.2 | MAT012 | M35 - RMC | Material | 218.4 | CUM | 5636 | 1230902.4
5.16 | WRK 033 | Supply & Laying of RCC M35 - Roof Beam Concrete @ 1st floor | CIVIL WORKS | 198 | CUM | 6423.8 | 1271912.4 |  | BOM00039
5.16.1 | LC084 | L/C For Roof Slab / Beam Concrete at 1st floor by RMC Pumping | Labour | 198 | CUM | 300 | 59400
5.16.2 | MAT012 | M35 - RMC | Material | 207.9 | CUM | 5636 | 1171724.4
5.17 | WRK 034 | Supply & Laying of RCC M35 - Roof Beam Concrete @ 2nd floor | CIVIL WORKS | 197 | CUM | 6422.8 | 1265291.6 |  | BOM00040
5.17.1 | LC085 | L/C For Roof Slab / Beam Concrete at 2nd floor by RMC Pumping | Labour | 197 | CUM | 300 | 59100
5.17.2 | MAT012 | M35 - RMC | Material | 206.85 | CUM | 5636 | 1165806.6
5.18 | WRK 035 | Supply & Laying of RCC M35 - Roof Beam Concrete @ 3rd floor | CIVIL WORKS | 199 | CUM | 6427.8 | 1279132.2 |  | BOM00041
5.18.1 | LC086 | L/C For Roof Slab / Beam Concrete at 3rd floor by RMC Pumping | Labour | 199 | CUM | 300 | 59700
5.18.2 | MAT012 | M35 - RMC | Material | 208.95 | CUM | 5636 | 1177642.2
5.19 | WRK 036 | Supply & Laying of RCC M35 - Roof Beam Concrete @ 4th floor | CIVIL WORKS | 199 | CUM | 6427.8 | 1279132.2 |  | BOM00077
5.19.1 | LC087 | L/C For Roof Slab / Beam Concrete at 4th floor by RMC Pumping | Labour | 199 | CUM | 300 | 59700
5.19.2 | MAT012 | M35 - RMC | Material | 208.95 | CUM | 5636 | 1177642.2
5.20 | WRK 037 | Supply & Laying of RCC M35 - Roof Beam Concrete @ 5th floor | CIVIL WORKS | 198 | CUM | 6427.8 | 1272704.4 |  | BOM00078
5.20.1 | LC088 | L/C For Roof Slab / Beam Concrete at 5th floor by RMC Pumping | Labour | 198 | CUM | 300 | 59400
5.20.2 | MAT012 | M35 - RMC | Material | 207.9 | CUM | 5636 | 1171724.4
5.21 | WRK 038 | Supply & Laying of RCC M35 - Roof Beam Concrete @ Terrace Floor | CIVIL WORKS | 11 | CUM | 6427.8 | 70705.8 |  | BOM00079
5.21.1 | LC089 | L/C For Roof Slab / Beam Concrete at Terrace floor by RMC Pumping | Labour | 11 | CUM | 300 | 3300
5.21.2 | MAT012 | M35 - RMC | Material | 11.55 | CUM | 5636 | 65095.8
5.22 | WRK 039 | Supply & Laying of RCC M35 - Roof Slab Concrete @ Basement floor | CIVIL WORKS | 24 | CUM | 6427.8 | 154267.2 |  | BOM00080
5.22.1 | LC083 | L/C For Roof Slab / Beam Concrete In Ground Floor By RMC Pumping | Labour | 24 | CUM | 300 | 7200
5.22.2 | MAT012 | M35 - RMC | Material | 25.2 | CUM | 5636 | 142027.2
5.23 | WRK 040 | Supply & Laying of RCC M35 - Roof Slab Concrete @ Stilt floor | CIVIL WORKS | 375 | CUM | 6427.8 | 2410425 |  | BOM00081
5.23.1 | LC083 | L/C For Roof Slab / Beam Concrete In Ground Floor By RMC Pumping | Labour | 375 | CUM | 300 | 112500
5.23.2 | MAT012 | M35 - RMC | Material | 393.75 | CUM | 5636 | 2219175
5.24 | WRK 041 | Supply & Laying of RCC M35 - Roof Slab Concrete @ 1st floor | CIVIL WORKS | 341 | CUM | 6423.8 | 2190515.8 |  | BOM00082
5.24.1 | LC084 | L/C For Roof Slab / Beam Concrete at 1st floor by RMC Pumping | Labour | 341 | CUM | 300 | 102300
5.24.2 | MAT012 | M35 - RMC | Material | 358.05 | CUM | 5636 | 2017969.8
5.25 | WRK 042 | Supply & Laying of RCC M35 - Roof Slab Concrete @ 2nd floor | CIVIL WORKS | 341 | CUM | 6422.8 | 2190174.8 |  | BOM00083
5.25.1 | LC085 | L/C For Roof Slab / Beam Concrete at 2nd floor by RMC Pumping | Labour | 341 | CUM | 300 | 102300
5.25.2 | MAT012 | M35 - RMC | Material | 358.05 | CUM | 5636 | 2017969.8
5.26 | WRK 043 | Supply & Laying of RCC M35 - Roof Slab Concrete @ 3rd floor | CIVIL WORKS | 341 | CUM | 6427.8 | 2191879.8 |  | BOM00084
5.26.1 | LC086 | L/C For Roof Slab / Beam Concrete at 3rd floor by RMC Pumping | Labour | 341 | CUM | 300 | 102300
5.26.2 | MAT012 | M35 - RMC | Material | 358.05 | CUM | 5636 | 2017969.8
5.27 | WRK 044 | Supply & Laying of RCC M35 - Roof Slab Concrete @ 4th floor | CIVIL WORKS | 313 | CUM | 6427.8 | 2011901.4 |  | BOM00085
5.27.1 | LC087 | L/C For Roof Slab / Beam Concrete at 4th floor by RMC Pumping | Labour | 313 | CUM | 300 | 93900
5.27.2 | MAT012 | M35 - RMC | Material | 328.65 | CUM | 5636 | 1852271.4
5.28 | WRK 045 | Supply & Laying of RCC M35 - Roof Slab Concrete @ 5th floor | CIVIL WORKS | 341 | CUM | 6427.8 | 2191879.8 |  | BOM00086
5.28.1 | LC088 | L/C For Roof Slab / Beam Concrete at 5th floor by RMC Pumping | Labour | 341 | CUM | 300 | 102300
5.28.2 | MAT012 | M35 - RMC | Material | 358.05 | CUM | 5636 | 2017969.8
5.29 | WRK 046 | Supply & Laying of RCC M35 - Roof Slab Concrete @ Terrace Floor | CIVIL WORKS | 13 | CUM | 6427.8 | 83561.4 |  | BOM00087
5.29.1 | LC089 | L/C For Roof Slab / Beam Concrete at Terrace floor by RMC Pumping | Labour | 13 | CUM | 300 | 3900
5.29.2 | MAT012 | M35 - RMC | Material | 13.65 | CUM | 5636 | 76931.4
5.30 | WRK 047 | Supply & Laying of RCC M35 - Staircase Waist Slab Concrete @ Stilt to First floor | CIVIL WORKS | 10 | CUM | 7081.1 | 70811 |  | BOM00088
5.30.1 | LC109 | L/C For Staircase Landings / Steps Concreting at Ground Floor By RMC | Labour | 10 | CUM | 950 | 9500
5.30.2 | MAT012 | M35 - RMC | Material | 10.5 | CUM | 5636 | 59178
5.31 | WRK 048 | Supply & Laying of RCC M35 - Staircase Waist Slab Concrete @ 1st to Second floor | CIVIL WORKS | 9 | CUM | 7231.1 | 65079.9 |  | BOM00089
5.31.1 | LC110 | L/C For Staircase Landings / Steps Concreting at 1st Floor By RMC | Labour | 9 | CUM | 1100 | 9900
5.31.2 | MAT012 | M35 - RMC | Material | 9.45 | CUM | 5636 | 53260.2
5.32 | WRK 049 | Supply & Laying of RCC M35 - Staircase Waist Slab Concrete @ 2nd to 3rd floor | CIVIL WORKS | 9 | CUM | 7381.1 | 66429.9 |  | BOM00090
5.32.1 | LC111 | L/C For Staircase Landings / Steps Concreting at 2nd Floor By RMC | Labour | 9 | CUM | 1250 | 11250
5.32.2 | MAT012 | M35 - RMC | Material | 9.45 | CUM | 5636 | 53260.2
5.33 | WRK 050 | Supply & Laying of RCC M35 - Staircase Waist Slab Concrete @ 3rd to 4th floor | CIVIL WORKS | 9 | CUM | 7531.1 | 67779.9 |  | BOM00091
5.33.1 | LC112 | L/C For Staircase Landings / Steps Concreting at 3rd Floor By RMC | Labour | 9 | CUM | 1400 | 12600
5.33.2 | MAT012 | M35 - RMC | Material | 9.45 | CUM | 5636 | 53260.2
5.34 | WRK 051 | Supply & Laying of RCC M35 - Staircase Waist Slab Concrete @ 4th to 5th floor | CIVIL WORKS | 9 | CUM | 7681.1 | 69129.9 |  | BOM00092
5.34.1 | LC113 | L/C For Staircase Landings / Steps Concreting at 4th Floor By RMC | Labour | 9 | CUM | 1550 | 13950
5.34.2 | MAT012 | M35 - RMC | Material | 9.45 | CUM | 5636 | 53260.2
5.35 | WRK 052 | Supply & Laying of RCC M35 - Staircase Waist Slab Concrete @ 5th to Terrace floor | CIVIL WORKS | 9 | CUM | 7831.1 | 70479.9 |  | BOM00093
5.35.1 | LC114 | L/C For Staircase Landings / Steps Concreting at 5th Floor By RMC | Labour | 9 | CUM | 1700 | 15300
5.35.2 | MAT012 | M35 - RMC | Material | 9.45 | CUM | 5636 | 53260.2
5.36 | WRK 053 | Providing and laying reinforced cement concrete with 1:2:4 (M15) ( 1 part of cement : 2 part of coarse M.sand : 4 parts of graded stone aggregate 12mm to 20mm nominal size ) - Lintel Concrete @ Stilt floor | CIVIL WORKS | 3 | CUM | 6103.5 | 18310.5 |  | BOM00094
5.36.1 | LC258 | L/C for Lintel & Sill & Sunshade Concrete (M15 Grade) at Stilt floor | Labour | 3 | CUM | 950 | 2850
5.36.2 | MAT043 | M15 RMC | Material | 3.15 | CUM | 4670 | 14710.5
5.37 | WRK 054 | Providing and laying reinforced cement concrete with 1:2:4 (M15) ( 1 part of cement : 2 part of coarse M.sand : 4 parts of graded stone aggregate 12mm to 20mm nominal size ) - Lintel Concrete @ 1st floor | CIVIL WORKS | 24 | CUM | 6253.5 | 150084 |  | BOM00095
5.37.1 | LC259 | L/C for Lintel & Sill & Sunshade Concrete (M15 Grade) at 1st Floor | Labour | 24 | CUM | 1100 | 26400
5.37.2 | MAT043 | M15 RMC | Material | 25.2 | CUM | 4670 | 117684
5.38 | WRK 055 | Providing and laying reinforced cement concrete with 1:2:4 (M15) ( 1 part of cement : 2 part of coarse M.sand : 4 parts of graded stone aggregate 12mm to 20mm nominal size ) - Lintel Concrete @ 2nd floor | CIVIL WORKS | 24 | CUM | 6403.5 | 153684 |  | BOM00096
5.38.1 | LC260 | L/C for Lintel & Sill & Sunshade Concrete (M15 Grade) at 2nd Floor | Labour | 24 | CUM | 1250 | 30000
5.38.2 | MAT043 | M15 RMC | Material | 25.2 | CUM | 4670 | 117684
5.39 | WRK 056 | Providing and laying reinforced cement concrete with 1:2:4 (M15) ( 1 part of cement : 2 part of coarse M.sand : 4 parts of graded stone aggregate 12mm to 20mm nominal size ) - Lintel Concrete @ 3rd floor | CIVIL WORKS | 24 | CUM | 6503.5 | 156084 |  | BOM00097
5.39.1 | LC261 | L/C for Lintel & Sill & Sunshade Concrete (M15 Grade) at 3rd Floor | Labour | 24 | CUM | 1350 | 32400
5.39.2 | MAT043 | M15 RMC | Material | 25.2 | CUM | 4670 | 117684
5.40 | WRK 057 | Providing and laying reinforced cement concrete with 1:2:4 (M15) ( 1 part of cement : 2 part of coarse M.sand : 4 parts of graded stone aggregate 12mm to 20mm nominal size ) - Lintel Concrete @ 4th floor | CIVIL WORKS | 24 | CUM | 6603.5 | 158484 |  | BOM00098
5.40.1 | LC262 | L/C for Lintel & Sill & Sunshade Concrete (M15 Grade) at 4th Floor | Labour | 24 | CUM | 1450 | 34800
5.40.2 | MAT043 | M15 RMC | Material | 25.2 | CUM | 4670 | 117684
5.41 | WRK 058 | Providing and laying reinforced cement concrete with 1:2:4 (M15) ( 1 part of cement : 2 part of coarse M.sand : 4 parts of graded stone aggregate 12mm to 20mm nominal size ) - Lintel Concrete @ 5th floor | CIVIL WORKS | 24 | CUM | 6703.5 | 160884 |  | BOM00099
5.41.1 | LC263 | L/C for Lintel & Sill & Sunshade Concrete (M15 Grade) at 5th Floor | Labour | 24 | CUM | 1550 | 37200
5.41.2 | MAT043 | M15 RMC | Material | 25.2 | CUM | 4670 | 117684
5.42 | WRK 059 | Providing and laying reinforced cement concrete with 1:2:4 (M15) ( 1 part of cement : 2 part of coarse M.sand : 4 parts of graded stone aggregate 12mm to 20mm nominal size ) - Lintel Concrete @ Terrace Floor | CIVIL WORKS | 1 | CUM | 6753.5 | 6753.5 |  | BOM00100
5.42.1 | LC264 | L/C for Lintel & Sill & Sunshade Concrete (M15 Grade) at Terrace Floor | Labour | 1 | CUM | 1600 | 1600
5.42.2 | MAT043 | M15 RMC | Material | 1.05 | CUM | 4670 | 4903.5
6 | STG 005 | FORM WORK / SHUTTERING WORKS | STAGE WISE WORKS | 1 | SQM | 24344210 | 24344210 |  | BOM00150
6.1 | WRK 060 | Providing, fabricating and erecting form work at all levels and places wherever needed / specified as per drawing - Pile Cap | CIVIL WORKS | 1438 | SQM | 595 | 855610 |  | BOM00101
6.1.1 | LC132 | L/c to shuttering work for Pile Cap / Footing | Labour | 1438 | SQM | 220 | 316360
6.1.2 | MAT044 | Agency hiring charges for Shuttering material | Agency | 1438 | SQM | 325 | 467350
6.2 | WRK 061 | Providing, fabricating and erecting form work at all levels and places wherever needed / specified as per drawing - Plinth Beam | CIVIL WORKS | 1293 | SQM | 595 | 769335 |  | BOM00102
6.2.1 | LC134 | L/c to shuttering work for Grade Beam / Plinth Beam | Labour | 1293 | SQM | 220 | 284460
6.2.2 | MAT044 | Agency hiring charges for Shuttering material | Agency | 1293 | SQM | 325 | 420225
6.3 | WRK 062 | Providing, fabricating and erecting form work at all levels and places wherever needed / specified as per drawing - Tie Beam | CIVIL WORKS | 646 | SQM | 595 | 384370 |  | BOM00103
6.3.1 | LC134 | L/c to shuttering work for Grade Beam / Plinth Beam | Labour | 646 | SQM | 220 | 142120
6.3.2 | MAT044 | Agency hiring charges for Shuttering material | Agency | 646 | SQM | 325 | 209950
6.4 | WRK 063 | Providing, fabricating and erecting form work at all levels and places wherever needed / specified as per drawing - Retaining wall | CIVIL WORKS | 256 | SQM | 595 | 152320 |  | BOM00104
6.4.1 | LC265 | L/c to shuttering work for RCC Lift wall / Retaining wall for all levels | Labour | 256 | SQM | 220 | 56320
6.4.2 | MAT044 | Agency hiring charges for Shuttering material | Agency | 256 | SQM | 325 | 83200
6.5 | WRK 064 | Providing, fabricating and erecting form work at all levels and places wherever needed / specified as per drawing - STP wall (basement) | CIVIL WORKS | 162 | SQM | 595 | 96390 |  | BOM00105
6.5.1 | LC265 | L/c to shuttering work for RCC Lift wall / Retaining wall for all levels | Labour | 162 | SQM | 220 | 35640
6.5.2 | MAT044 | Agency hiring charges for Shuttering material | Agency | 162 | SQM | 325 | 52650
6.6 | WRK 065 | Providing, fabricating and erecting form work at all levels and places wherever needed / specified as per drawing - Column @ Basement | CIVIL WORKS | 53 | SQM | 555 | 29415 |  | BOM00106
6.6.1 | LC133 | L/c to shuttering work for Column upto Basement | Labour | 53 | SQM | 180 | 9540
6.6.2 | MAT044 | Agency hiring charges for Shuttering material | Agency | 53 | SQM | 325 | 17225
6.7 | WRK 066 | Providing, fabricating and erecting form work at all levels and places wherever needed / specified as per drawing - Column @ Stilt floor | CIVIL WORKS | 1093 | SQM | 575 | 628475 |  | BOM00107
6.7.1 | LC135 | L/c to shuttering work for Column for all levels | Labour | 1093 | SQM | 200 | 218600
6.7.2 | MAT044 | Agency hiring charges for Shuttering material | Agency | 1093 | SQM | 325 | 355225
6.8 | WRK 067` | Providing, fabricating and erecting form work at all levels and places wherever needed / specified as per drawing - Column @ 1st floor | CIVIL WORKS | 1008 | SQM | 575 | 579600 |  | BOM00108
6.8.1 | LC135 | L/c to shuttering work for Column for all levels | Labour | 1008 | SQM | 200 | 201600
6.8.2 | MAT044 | Agency hiring charges for Shuttering material | Agency | 1008 | SQM | 325 | 327600
6.9 | WRK 068 | Providing, fabricating and erecting form work at all levels and places wherever needed / specified as per drawing - Column @ 2nd floor | CIVIL WORKS | 1008 | SQM | 575 | 579600 |  | BOM00109
6.9.1 | LC135 | L/c to shuttering work for Column for all levels | Labour | 1008 | SQM | 200 | 201600
6.9.2 | MAT044 | Agency hiring charges for Shuttering material | Agency | 1008 | SQM | 325 | 327600
6.10 | WRK 069 | Providing, fabricating and erecting form work at all levels and places wherever needed / specified as per drawing - Column @ 3rd floor | CIVIL WORKS | 1008 | SQM | 575 | 579600 |  | BOM00110
6.10.1 | LC135 | L/c to shuttering work for Column for all levels | Labour | 1008 | SQM | 200 | 201600
6.10.2 | MAT044 | Agency hiring charges for Shuttering material | Agency | 1008 | SQM | 325 | 327600
6.11 | WRK 070 | Providing, fabricating and erecting form work at all levels and places wherever needed / specified as per drawing - Column @ 4th floor | CIVIL WORKS | 1008 | SQM | 575 | 579600 |  | BOM00111
6.11.1 | LC135 | L/c to shuttering work for Column for all levels | Labour | 1008 | SQM | 200 | 201600
6.11.2 | MAT044 | Agency hiring charges for Shuttering material | Agency | 1008 | SQM | 325 | 327600
6.12 | WRK 071 | Providing, fabricating and erecting form work at all levels and places wherever needed / specified as per drawing - Column @ 5th floor | CIVIL WORKS | 1008 | SQM | 575 | 579600 |  | BOM00112
6.12.1 | LC135 | L/c to shuttering work for Column for all levels | Labour | 1008 | SQM | 200 | 201600
6.12.2 | MAT044 | Agency hiring charges for Shuttering material | Agency | 1008 | SQM | 325 | 327600
6.13 | WRK 072 | Providing, fabricating and erecting form work at all levels and places wherever needed / specified as per drawing - Column @ Terrace floor | CIVIL WORKS | 444 | SQM | 575 | 255300 |  | BOM00113
6.13.1 | LC135 | L/c to shuttering work for Column for all levels | Labour | 444 | SQM | 200 | 88800
6.13.2 | MAT044 | Agency hiring charges for Shuttering material | Agency | 444 | SQM | 325 | 144300
6.14 | WRK 073 | Providing, fabricating and erecting Form work at all levels and places wherever needed / specified as per drawing - Roof Beam @ Basement | CIVIL WORKS | 347 | SQM | 595 | 206465 |  | BOM00114
6.14.1 | LC136 | L/c to shuttering work for Roof Beam at all levels | Labour | 347 | SQM | 220 | 76340
6.14.2 | MAT044 | Agency hiring charges for Shuttering material | Agency | 347 | SQM | 325 | 112775
6.15 | WRK 074 | Providing, fabricating and erecting Form work at all levels and places wherever needed / specified as per drawing - Roof Beam @ Stilt floor | CIVIL WORKS | 1979 | SQM | 595 | 1177505 |  | BOM00115
6.15.1 | LC136 | L/c to shuttering work for Roof Beam at all levels | Labour | 1979 | SQM | 220 | 435380
6.15.2 | MAT044 | Agency hiring charges for Shuttering material | Agency | 1979 | SQM | 325 | 643175
6.16 | WRK 075 | Providing, fabricating and erecting Form work at all levels and places wherever needed / specified as per drawing - Roof Beam @ 1st floor | CIVIL WORKS | 1927 | SQM | 595 | 1146565 |  | BOM00116
6.16.1 | LC136 | L/c to shuttering work for Roof Beam at all levels | Labour | 1927 | SQM | 220 | 423940
6.16.2 | MAT044 | Agency hiring charges for Shuttering material | Agency | 1927 | SQM | 325 | 626275
6.17 | WRK 076 | Providing, fabricating and erecting Form work at all levels and places wherever needed / specified as per drawing - Roof Beam @ 2nd floor | CIVIL WORKS | 1919 | SQM | 595 | 1141805 |  | BOM00117
6.17.1 | LC136 | L/c to shuttering work for Roof Beam at all levels | Labour | 1919 | SQM | 220 | 422180
6.17.2 | MAT044 | Agency hiring charges for Shuttering material | Agency | 1919 | SQM | 325 | 623675
6.18 | WRK 077 | Providing, fabricating and erecting Form work at all levels and places wherever needed / specified as per drawing - Roof Beam @ 3rd floor | CIVIL WORKS | 1929 | SQM | 595 | 1147755 |  | BOM00118
6.18.1 | LC136 | L/c to shuttering work for Roof Beam at all levels | Labour | 1929 | SQM | 220 | 424380
6.18.2 | MAT044 | Agency hiring charges for Shuttering material | Agency | 1929 | SQM | 325 | 626925
6.19 | WRK 078 | Providing, fabricating and erecting Form work at all levels and places wherever needed / specified as per drawing - Roof Beam @ 4th floor | CIVIL WORKS | 1936 | SQM | 595 | 1151920 |  | BOM00119
6.19.1 | LC136 | L/c to shuttering work for Roof Beam at all levels | Labour | 1936 | SQM | 220 | 425920
6.19.2 | MAT044 | Agency hiring charges for Shuttering material | Agency | 1936 | SQM | 325 | 629200
6.20 | WRK 079 | Providing, fabricating and erecting Form work at all levels and places wherever needed / specified as per drawing - Roof Beam @ 5th floor | CIVIL WORKS | 1937 | SQM | 595 | 1152515 |  | BOM00121
6.20.1 | LC136 | L/c to shuttering work for Roof Beam at all levels | Labour | 1937 | SQM | 220 | 426140
6.20.2 | MAT044 | Agency hiring charges for Shuttering material | Agency | 1937 | SQM | 325 | 629525
6.21 | WRK 080 | Providing, fabricating and erecting Form work at all levels and places wherever needed / specified as per drawing - Roof Beam @ Terrace floor | CIVIL WORKS | 67 | SQM | 595 | 39865 |  | BOM00122
6.21.1 | LC136 | L/c to shuttering work for Roof Beam at all levels | Labour | 67 | SQM | 220 | 14740
6.21.2 | MAT044 | Agency hiring charges for Shuttering material | Agency | 67 | SQM | 325 | 21775
6.22 | WRK 081 | Providing, fabricating and erecting Form work at all levels and places wherever needed / specified as per drawing - Roof Slab @ Basement | CIVIL WORKS | 166 | SQM | 595 | 98770 |  | BOM00123
6.22.1 | LC137 | L/c to shuttering work for Roof Slab at all levels | Labour | 166 | SQM | 220 | 36520
6.22.2 | MAT044 | Agency hiring charges for Shuttering material | Agency | 166 | SQM | 325 | 53950
6.23 | WRK 082 | Providing, fabricating and erecting Form work at all levels and places wherever needed / specified as per drawing - Roof Slab @ Stilt floor | CIVIL WORKS | 2880 | SQM | 595 | 1713600 |  | BOM00124
6.23.1 | LC137 | L/c to shuttering work for Roof Slab at all levels | Labour | 2880 | SQM | 220 | 633600
6.23.2 | MAT044 | Agency hiring charges for Shuttering material | Agency | 2880 | SQM | 325 | 936000
6.24 | WRK 083 | Providing, fabricating and erecting Form work at all levels and places wherever needed / specified as per drawing - Roof Slab @ 1st floor | CIVIL WORKS | 2545 | SQM | 595 | 1514275 |  | BOM00125
6.24.1 | LC137 | L/c to shuttering work for Roof Slab at all levels | Labour | 2545 | SQM | 220 | 559900
6.24.2 | MAT044 | Agency hiring charges for Shuttering material | Agency | 2545 | SQM | 325 | 827125
6.25 | WRK 084 | Providing, fabricating and erecting Form work at all levels and places wherever needed / specified as per drawing - Roof Slab @ 2nd floor | CIVIL WORKS | 2545 | SQM | 595 | 1514275 |  | BOM00126
6.25.1 | LC137 | L/c to shuttering work for Roof Slab at all levels | Labour | 2545 | SQM | 220 | 559900
6.25.2 | MAT044 | Agency hiring charges for Shuttering material | Agency | 2545 | SQM | 325 | 827125
6.26 | WRK 085 | Providing, fabricating and erecting Form work at all levels and places wherever needed / specified as per drawing - Roof Slab @ 3rd floor | CIVIL WORKS | 2545 | SQM | 595 | 1514275 |  | BOM00127
6.26.1 | LC137 | L/c to shuttering work for Roof Slab at all levels | Labour | 2545 | SQM | 220 | 559900
6.26.2 | MAT044 | Agency hiring charges for Shuttering material | Agency | 2545 | SQM | 325 | 827125
6.27 | WRK 086 | Providing, fabricating and erecting Form work at all levels and places wherever needed / specified as per drawing - Roof Slab @ 4th floor | CIVIL WORKS | 2545 | SQM | 595 | 1514275 |  | BOM00128
6.27.1 | LC137 | L/c to shuttering work for Roof Slab at all levels | Labour | 2545 | SQM | 220 | 559900
6.27.2 | MAT044 | Agency hiring charges for Shuttering material | Agency | 2545 | SQM | 325 | 827125
6.28 | WRK 087 | Providing, fabricating and erecting Form work at all levels and places wherever needed / specified as per drawing - Roof Slab @ 5th floor | CIVIL WORKS | 2545 | SQM | 595 | 1514275 |  | BOM00129
6.28.1 | LC137 | L/c to shuttering work for Roof Slab at all levels | Labour | 2545 | SQM | 220 | 559900
6.28.2 | MAT044 | Agency hiring charges for Shuttering material | Agency | 2545 | SQM | 325 | 827125
6.29 | WRK 088 | Providing, fabricating and erecting Form work at all levels and places wherever needed / specified as per drawing - Roof Slab @ Terrace floor | CIVIL WORKS | 110 | SQM | 595 | 65450 |  | BOM00130
6.29.1 | LC137 | L/c to shuttering work for Roof Slab at all levels | Labour | 110 | SQM | 220 | 24200
6.29.2 | MAT044 | Agency hiring charges for Shuttering material | Agency | 110 | SQM | 325 | 35750
6.30 | WRK 089 | Providing, fabricating and erecting Form work at all levels and places wherever needed / specified as per drawing - Staircase @ Stilt to First floor | CIVIL WORKS | 79 | SQM | 595 | 47005 |  | BOM00131
6.30.1 | LC266 | L/c to shuttering work for Staircase waist slab / Beam at all levels | Labour | 79 | SQM | 220 | 17380
6.30.2 | MAT044 | Agency hiring charges for Shuttering material | Agency | 79 | SQM | 325 | 25675
6.31 | WRK 090 | Providing, fabricating and erecting Form work at all levels and places wherever needed / specified as per drawing - Staircase @ 1st to Second floor | CIVIL WORKS | 79 | SQM | 595 | 47005 |  | BOM00132
6.31.1 | LC266 | L/c to shuttering work for Staircase waist slab / Beam at all levels | Labour | 79 | SQM | 220 | 17380
6.31.2 | MAT044 | Agency hiring charges for Shuttering material | Agency | 79 | SQM | 325 | 25675
6.32 | WRK 091 | Providing, fabricating and erecting Form work at all levels and places wherever needed / specified as per drawing - Staircase @ 2nd to 3rd floor | CIVIL WORKS | 79 | SQM | 595 | 47005 |  | BOM00133
6.32.1 | LC266 | L/c to shuttering work for Staircase waist slab / Beam at all levels | Labour | 79 | SQM | 220 | 17380
6.32.2 | MAT044 | Agency hiring charges for Shuttering material | Agency | 79 | SQM | 325 | 25675
6.33 | WRK 092 | Providing, fabricating and erecting Form work at all levels and places wherever needed / specified as per drawing - Staircase @ 3rd to 4th floor | CIVIL WORKS | 79 | SQM | 595 | 47005 |  | BOM00134
6.33.1 | LC266 | L/c to shuttering work for Staircase waist slab / Beam at all levels | Labour | 79 | SQM | 220 | 17380
6.33.2 | MAT044 | Agency hiring charges for Shuttering material | Agency | 79 | SQM | 325 | 25675
6.34 | WRK 093 | Providing, fabricating and erecting Form work at all levels and places wherever needed / specified as per drawing - Staircase @ 4th to 5th floor | CIVIL WORKS | 79 | SQM | 595 | 47005 |  | BOM00135
6.34.1 | LC266 | L/c to shuttering work for Staircase waist slab / Beam at all levels | Labour | 79 | SQM | 220 | 17380
6.34.2 | MAT044 | Agency hiring charges for Shuttering material | Agency | 79 | SQM | 325 | 25675
6.35 | WRK 094 | Providing, fabricating and erecting Form work at all levels and places wherever needed / specified as per drawing - Staircase @ 5th to Terrace floor | CIVIL WORKS | 79 | SQM | 595 | 47005 |  | BOM00136
6.35.1 | LC266 | L/c to shuttering work for Staircase waist slab / Beam at all levels | Labour | 79 | SQM | 220 | 17380
6.35.2 | MAT044 | Agency hiring charges for Shuttering material | Agency | 79 | SQM | 325 | 25675
6.36 | WRK 095 | Providing, fabricating and erecting Form work at all levels and places wherever needed / specified as per drawing - Lintel @ Stilt floor | CIVIL WORKS | 56 | SQM | 625 | 35000 |  | BOM00137
6.36.1 | LC267 | L/c to shuttering work for Lintel Beam / Loft / Sunshade slab at all levels | Labour | 56 | SQM | 250 | 14000
6.36.2 | MAT044 | Agency hiring charges for Shuttering material | Agency | 56 | SQM | 325 | 18200
6.37 | WRK 096 | Providing, fabricating and erecting Form work at all levels and places wherever needed / specified as per drawing - Lintel @ 1st floor | CIVIL WORKS | 427 | SQM | 625 | 266875 |  | BOM00138
6.37.1 | LC267 | L/c to shuttering work for Lintel Beam / Loft / Sunshade slab at all levels | Labour | 427 | SQM | 250 | 106750
6.37.2 | MAT044 | Agency hiring charges for Shuttering material | Agency | 427 | SQM | 325 | 138775
6.38 | WRK 097 | Providing, fabricating and erecting Form work at all levels and places wherever needed / specified as per drawing - Lintel @ 2nd floor | CIVIL WORKS | 427 | SQM | 625 | 266875 |  | BOM00139
6.38.1 | LC267 | L/c to shuttering work for Lintel Beam / Loft / Sunshade slab at all levels | Labour | 427 | SQM | 250 | 106750
6.38.2 | MAT044 | Agency hiring charges for Shuttering material | Agency | 427 | SQM | 325 | 138775
6.39 | WRK 098 | Providing, fabricating and erecting Form work at all levels and places wherever needed / specified as per drawing - Lintel @ 3rd floor | CIVIL WORKS | 427 | SQM | 625 | 266875 |  | BOM00140
6.39.1 | LC267 | L/c to shuttering work for Lintel Beam / Loft / Sunshade slab at all levels | Labour | 427 | SQM | 250 | 106750
6.39.2 | MAT044 | Agency hiring charges for Shuttering material | Agency | 427 | SQM | 325 | 138775
6.40 | WRK 099 | Providing, fabricating and erecting Form work at all levels and places wherever needed / specified as per drawing - Lintel @ 4th floor | CIVIL WORKS | 427 | SQM | 625 | 266875 |  | BOM00141
6.40.1 | LC267 | L/c to shuttering work for Lintel Beam / Loft / Sunshade slab at all levels | Labour | 427 | SQM | 250 | 106750
6.40.2 | MAT044 | Agency hiring charges for Shuttering material | Agency | 427 | SQM | 325 | 138775
6.41 | WRK 100 | Providing, fabricating and erecting Form work at all levels and places wherever needed / specified as per drawing - Lintel @ 5th floor | CIVIL WORKS | 427 | SQM | 625 | 266875 |  | BOM00142
6.41.1 | LC267 | L/c to shuttering work for Lintel Beam / Loft / Sunshade slab at all levels | Labour | 427 | SQM | 250 | 106750
6.41.2 | MAT044 | Agency hiring charges for Shuttering material | Agency | 427 | SQM | 325 | 138775
6.42 | WRK 101 | Providing, fabricating and erecting Form work at all levels and places wherever needed / specified as per drawing - Lintel @ Terrace floor | CIVIL WORKS | 16 | SQM | 625 | 10000 |  | BOM00143
6.42.1 | LC267 | L/c to shuttering work for Lintel Beam / Loft / Sunshade slab at all levels | Labour | 16 | SQM | 250 | 4000
6.42.2 | MAT044 | Agency hiring charges for Shuttering material | Agency | 16 | SQM | 325 | 5200
7 | STG 006 | REINFORCEMENT STEEL WORKS | STAGE WISE WORKS | 1 | MT | 49217000 | 49217000 |  | BOM00151
7.1 | WRK 102 | Supplying, fabricating and fixing reinforcement in position for all RCC work including straightening, cleaning, cutting, bending to shape and length as per drawings for Foundations, RC walls, Columns, Plinth beams, Roof Slabs, Roof beams, Lintels , Sunshades, lofts, Counter Slabs and Staircsae waist Slabs . The rate to be including debris cleaning and finishing in all respects , all material and labour Charges , Wastage and all Taxes , Materials lead and lift , cost of binding wire of 18 SWG placing with proper lapping / welding, cover blocks, supports, chair spacers, fan hooks and rolling Margin etc complete for all depths and heights in all levels - Fe 500 Grade (HYSD bars) | CIVIL WORKS | 700 | MT | 70310 | 49217000 |  | BOM00145
7.1.1 | LC268 | L/C for Fabrication and erection work of reinforcement Steel at all levels | Labour | 700 | MT | 10000 | 7000000
7.1.2 | MAT021 | Reinforcement Steel | Material | 735 | MT | 55000 | 40425000
7.1.3 | LC115 | L/C For Steel Loading / Unloading | Labour | 700 | MT | 250 | 175000
7.1.4 | MAT003 | Binding Wire (8 Kgs/Mt) | Material | 5600 | KG | 70 | 392000
7.1.5 | MAT038 | Cover Block | Material | 700 | BOX | 350 | 245000
8 | STG 007 | MASONRY - BRICK WORKS | STAGE WISE WORKS | 1 | CUM | 139961.22 | 139961.22 |  | BOM00152
8.1 | WRK 103 | Brick work for steps in cement mortar 1:4 (1 cement, 4 M.sand) with table moulded chamber burnt bricks of approved quality including in forming steps over the waist slab of staircase flights including curing etc complete in all floors @ Stilt floor | CIVIL WORKS | 3 | CUM | 7821.64 | 23464.92 |  | BOM00042
8.1.1 | MAT037 | Bricks | Material | 1500 | NOS | 11 | 16500
8.1.2 | MAT004 | Cement | Material | 4.389 | BAGS | 320 | 1404.48
8.1.3 | MAT026 | M sand | Material | 30 | CFT | 45 | 1350
8.1.4 | LC022 | L/C For Brick Work in CM 1:6, 230mm thick at Ground Floor | Labour | 3 | CUM | 953.48 | 2860.44
8.2 | WRK 104 | Brick work for steps in cement mortar 1:4 (1 cement, 4 M.sand) with table moulded chamber burnt bricks of approved quality including in forming steps over the waist slab of staircase flights including curing etc complete in all floors @ 1st floor | CIVIL WORKS | 3 | CUM | 7051.15 | 21153.45 |  | BOM00043
8.2.1 | LC017 | L/C For Brick Work in CM 1:6, 115mm thick at 1st Floor | Labour | 3 | SQM | 182.99 | 548.97
8.2.2 | MAT004 | Cement | Material | 4.389 | BAGS | 320 | 1404.48
8.2.3 | MAT037 | Bricks | Material | 1500 | NOS | 11 | 16500
8.2.4 | MAT026 | M sand | Material | 30 | CFT | 45 | 1350
8.3 | WRK 105 | Brick work for steps in cement mortar 1:4 (1 cement, 4 M.sand) with table moulded chamber burnt bricks of approved quality including in forming steps over the waist slab of staircase flights including curing etc complete in all floors @ 2nd floor | CIVIL WORKS | 3 | CUM | 7892.27 | 23676.81 |  | BOM00044
8.3.1 | LC024 | L/C For Brick Work in CM 1:6, 230mm thick at 2nd Floor | Labour | 3 | CUM | 1024.11 | 3072.33
8.3.2 | MAT037 | Bricks | Material | 1500 | NOS | 11 | 16500
8.3.3 | MAT004 | Cement | Material | 4.389 | BAGS | 320 | 1404.48
8.3.4 | MAT026 | M sand | Material | 30 | CFT | 45 | 1350
8.4 | WRK 106 | Brick work for steps in cement mortar 1:4 (1 cement, 4 M.sand) with table moulded chamber burnt bricks of approved quality including in forming steps over the waist slab of staircase flights including curing etc complete in all floors @ 3rd floor | CIVIL WORKS | 3 | CUM | 7927.58 | 23782.74 |  | BOM00045
8.4.1 | LC025 | L/C For Brick Work in CM 1:6, 230mm thick at 3rd Floor | Labour | 3 | CUM | 1059.42 | 3178.26
8.4.2 | MAT037 | Bricks | Material | 1500 | NOS | 11 | 16500
8.4.3 | MAT004 | Cement | Material | 4.389 | BAGS | 320 | 1404.48
8.4.4 | MAT026 | M sand | Material | 30 | CFT | 45 | 1350
8.5 | WRK 107 | Brick work for steps in cement mortar 1:4 (1 cement, 4 M.sand) with table moulded chamber burnt bricks of approved quality including in forming steps over the waist slab of staircase flights including curing etc complete in all floors @ 4th floor | CIVIL WORKS | 3 | CUM | 7962.89 | 23888.67 |  | BOM00046
8.5.1 | LC026 | L/C For Brick Work in CM 1:6, 230mm thick at 4th Floor | Labour | 3 | CUM | 1094.73 | 3284.19
8.5.2 | MAT004 | Cement | Material | 4.389 | BAGS | 320 | 1404.48
8.5.3 | MAT037 | Bricks | Material | 1500 | NOS | 11 | 16500
8.5.4 | MAT026 | M sand | Material | 30 | CFT | 45 | 1350
8.6 | WRK 108 | Brick work for steps in cement mortar 1:4 (1 cement, 4 M.sand) with table moulded chamber burnt bricks of approved quality including in forming steps over the waist slab of staircase flights including curing etc complete in all floors @ 5th floor | CIVIL WORKS | 3 | CUM | 7998.21 | 23994.63 |  | BOM00047
8.6.1 | LC027 | L/C For Brick Work in CM 1:6, 230mm thick at 5th Floor | Labour | 3 | CUM | 1130.05 | 3390.15
8.6.2 | MAT037 | Bricks | Material | 1500 | NOS | 11 | 16500
8.6.3 | MAT004 | Cement | Material | 4.389 | BAGS | 320 | 1404.48
8.6.4 | MAT026 | M sand | Material | 30 | CFT | 45 | 1350
9 | STG 008 | MASONRY - BLOCK WORKS | STAGE WISE WORKS | 1 | SQM | 25036213.22 | 25036213.22 |  | BOM00153
9.1 | WRK 109 | 8" thick Solid block Work : Providing and laying 8" thick solid block wherever required in CM 1:5 using M15 grade blocks. The charges inclusive of cost of materials such as 8" block (M15 grade), PPC 53 grade, approved quality of sand, necessary tools and tackles, scaffolding, platform, lead and lifting, raking of joints, curing etc., complete as directed or as per Engg-Incharge instruction. The wall should not be continued more than 5' in a day @ Basement Floor | CIVIL WORKS | 1584 | SQM | 1186.71 | 1879748.64 |  | BOM00048
9.1.1 | LC102 | L/C For Solid Block Masonry in CM 1:6, 200mm thick at Ground Floor | Labour | 1584 | SQM | 236.81 | 375107.04
9.1.2 | MAT018 | Solid Block - 400mm x 200mm x 200mm | Material | 21384 | NOS | 60 | 1283040
9.1.3 | MAT004 | Cement | Material | 237.6 | BAGS | 320 | 76032
9.1.4 | MAT026 | M sand | Material | 1615.68 | CFT | 45 | 72705.6
9.2 | WRK 110 | 8" thick Solid block Work : Providing and laying 8" thick solid block wherever required in CM 1:5 using M15 grade blocks. The charges inclusive of cost of materials such as 8" block (M15 grade), PPC 53 grade, approved quality of sand, necessary tools and tackles, scaffolding, platform, lead and lifting, raking of joints, curing etc., complete as directed or as per Engg-Incharge instruction. The wall should not be continued more than 5' in a day @ Stilt floor | CIVIL WORKS | 723 | SQM | 1209.71 | 874620.33 |  | BOM00049
9.2.1 | LC102 | L/C For Solid Block Masonry in CM 1:6, 200mm thick at Ground Floor | Labour | 723 | SQM | 236.81 | 171213.63
9.2.2 | MAT018 | Solid Block - 400mm x 200mm x 200mm | Material | 9760.5 | NOS | 60 | 585630
9.2.3 | MAT004 | Cement | Material | 108.45 | BAGS | 320 | 34704
9.2.4 | MAT026 | M sand | Material | 737.46 | CFT | 45 | 33185.7
9.3 | WRK 111 | 8" thick Solid block Work : Providing and laying 8" thick solid block wherever required in CM 1:5 using M15 grade blocks. The charges inclusive of cost of materials such as 8" block (M15 grade), PPC 53 grade, approved quality of sand, necessary tools and tackles, scaffolding, platform, lead and lifting, raking of joints, curing etc., complete as directed or as per Engg-Incharge instruction. The wall should not be continued more than 5' in a day @ 1st floor | CIVIL WORKS | 2301 | SQM | 1220.47 | 2808301.47 |  | BOM00050
9.3.1 | LC103 | L/C For Solid Block Masonry in CM 1:6, 200mm thick at 1st Floor | Labour | 2301 | SQM | 247.57 | 569658.57
9.3.2 | MAT018 | Solid Block - 400mm x 200mm x 200mm | Material | 31063.5 | NOS | 60 | 1863810
9.3.3 | MAT004 | Cement | Material | 345.15 | BAGS | 320 | 110448
9.3.4 | MAT026 | M sand | Material | 2347.02 | CFT | 45 | 105615.9
9.4 | WRK 112 | 8" thick Solid block Work : Providing and laying 8" thick solid block wherever required in CM 1:5 using M15 grade blocks. The charges inclusive of cost of materials such as 8" block (M15 grade), PPC 53 grade, approved quality of sand, necessary tools and tackles, scaffolding, platform, lead and lifting, raking of joints, curing etc., complete as directed or as per Engg-Incharge instruction. The wall should not be continued more than 5' in a day @ 2nd floor | CIVIL WORKS | 2278 | SQM | 1231.24 | 2804764.72 |  | BOM00051
9.4.1 | LC104 | L/C For Solid Block Masonry in CM 1:6, 200mm thick at 2nd Floor | Labour | 2278 | SQM | 258.34 | 588498.52
9.4.2 | MAT018 | Solid Block - 400mm x 200mm x 200mm | Material | 30753 | NOS | 60 | 1845180
9.4.3 | MAT004 | Cement | Material | 341.7 | BAGS | 320 | 109344
9.4.4 | MAT026 | M sand | Material | 2323.56 | CFT | 45 | 104560.2
9.5 | WRK 113 | 8" thick Solid block Work : Providing and laying 8" thick solid block wherever required in CM 1:5 using M15 grade blocks. The charges inclusive of cost of materials such as 8" block (M15 grade), PPC 53 grade, approved quality of sand, necessary tools and tackles, scaffolding, platform, lead and lifting, raking of joints, curing etc., complete as directed or as per Engg-Incharge instruction. The wall should not be continued more than 5' in a day @ 3rd floor | CIVIL WORKS | 2278 | SQM | 1242 | 2829276 |  | BOM00052
9.5.1 | LC105 | L/C For Solid Block Masonry in CM 1:6, 200mm thick at 3rd Floor | Labour | 2278 | SQM | 269.1 | 613009.8
9.5.2 | MAT018 | Solid Block - 400mm x 200mm x 200mm | Material | 30753 | NOS | 60 | 1845180
9.5.3 | MAT026 | M sand | Material | 2323.56 | CFT | 45 | 104560.2
9.5.4 | MAT004 | Cement | Material | 341.7 | BAGS | 320 | 109344
9.6 | WRK 114 | 8" thick Solid block Work : Providing and laying 8" thick solid block wherever required in CM 1:5 using M15 grade blocks. The charges inclusive of cost of materials such as 8" block (M15 grade), PPC 53 grade, approved quality of sand, necessary tools and tackles, scaffolding, platform, lead and lifting, raking of joints, curing etc., complete as directed or as per Engg-Incharge instruction. The wall should not be continued more than 5' in a day @ 4th floor | CIVIL WORKS | 2278 | SQM | 1252.76 | 2853787.28 |  | BOM00053
9.6.1 | LC106 | L/C For Solid Block Masonry in CM 1:6, 200mm thick at 4th Floor | Labour | 2278 | SQM | 279.86 | 637521.08
9.6.2 | MAT018 | Solid Block - 400mm x 200mm x 200mm | Material | 30753 | NOS | 60 | 1845180
9.6.3 | MAT004 | Cement | Material | 341.7 | BAGS | 320 | 109344
9.6.4 | MAT026 | M sand | Material | 2323.56 | CFT | 45 | 104560.2
9.7 | WRK 115 | 8" thick Solid block Work : Providing and laying 8" thick solid block wherever required in CM 1:5 using M15 grade blocks. The charges inclusive of cost of materials such as 8" block (M15 grade), PPC 53 grade, approved quality of sand, necessary tools and tackles, scaffolding, platform, lead and lifting, raking of joints, curing etc., complete as directed or as per Engg-Incharge instruction. The wall should not be continued more than 5' in a day @ 5th floor | CIVIL WORKS | 2315 | SQM | 1263.53 | 2925071.95 |  | BOM00054
9.7.1 | LC107 | L/C For Solid Block Masonry in CM 1:6, 200mm thick at 5th Floor | Labour | 2315 | SQM | 290.63 | 672808.45
9.7.2 | MAT018 | Solid Block - 400mm x 200mm x 200mm | Material | 31252.5 | NOS | 60 | 1875150
9.7.3 | MAT004 | Cement | Material | 347.25 | BAGS | 320 | 111120
9.7.4 | MAT026 | M sand | Material | 2361.3 | CFT | 45 | 106258.5
9.8 | WRK 116 | 8" thick Solid block Work : Providing and laying 8" thick solid block wherever required in CM 1:5 using M15 grade blocks. The charges inclusive of cost of materials such as 8" block (M15 grade), PPC 53 grade, approved quality of sand, necessary tools and tackles, scaffolding, platform, lead and lifting, raking of joints, curing etc., complete as directed or as per Engg-Incharge instruction. The wall should not be continued more than 5' in a day @ Terrace floor | CIVIL WORKS | 1227 | SQM | 1678.39 | 2059384.53 |  | BOM00055
9.8.1 | MAT018 | Solid Block - 400mm x 200mm x 200mm | Material | 16564.5 | NOS | 60 | 993870
9.8.2 | LC108 | L/C For Solid Block Masonry in CM 1:6, 200mm thick at Terrace Floor | Labour | 1227 | SQM | 301.39 | 369805.53
9.8.3 | MAT004 | Cement | Material | 184.05 | BAGS | 320 | 58896
9.8.4 | MAT026 | M sand | Material | 12270 | CFT | 45 | 552150
9.9 | WRK 117 | 4" thick Solid block Work : Providing and laying 4" thick solid block wherever required in CM 1:4 usingM15 grade blocks. The charges inclusive of cost of materials such as 4" block (M15 grade), PPC 53 grade, approved quality of sand, necessary tools and tackles, scaffolding, lead and lifting, raking of joints, curing etc., complete as directed or as per Engg-Incharge instruction. The wall should not be continued more than 5' in a day and hoop reinforcement sholud be provided at every 4th layer using cement concrete @ Stilt floor | CIVIL WORKS | 306 | SQM | 838.22 | 256495.32 |  | BOM00056
9.9.1 | LC095 | L/C For Solid Block Masonry in CM 1:6, 100mm thick at Ground Floor | Labour | 306 | SQM | 172.22 | 52699.32
9.9.2 | MAT019 | Solid Block - 400mm x 100mm x 200mm | Material | 4131 | NOS | 40 | 165240
9.9.3 | MAT004 | Cement | Material | 45.9 | BAGS | 320 | 14688
9.9.4 | MAT026 | M sand | Material | 183.6 | CFT | 45 | 8262
9.10 | WRK 118 | 4" thick Solid block Work : Providing and laying 4" thick solid block wherever required in CM 1:4 usingM15 grade blocks. The charges inclusive of cost of materials such as 4" block (M15 grade), PPC 53 grade, approved quality of sand, necessary tools and tackles, scaffolding, lead and lifting, raking of joints, curing etc., complete as directed or as per Engg-Incharge instruction. The wall should not be continued more than 5' in a day and hoop reinforcement sholud be provided at every 4th layer using cement concrete @ 1st floor | CIVIL WORKS | 1329 | SQM | 855.74 | 1137278.46 |  | BOM00057
9.10.1 | LC096 | L/C For Solid Block Masonry in CM 1:6, 100mm thick at 1st Floor | Labour | 1329 | SQM | 182.99 | 243193.71
9.10.2 | MAT019 | Solid Block - 400mm x 100mm x 200mm | Material | 17941.5 | NOS | 40 | 717660
9.10.3 | MAT004 | Cement | Material | 199.35 | BAGS | 320 | 63792
9.10.4 | MAT026 | M sand | Material | 996.75 | CFT | 45 | 44853.75
9.11 | WRK 119 | 4" thick Solid block Work : Providing and laying 4" thick solid block wherever required in CM 1:4 usingM15 grade blocks. The charges inclusive of cost of materials such as 4" block (M15 grade), PPC 53 grade, approved quality of sand, necessary tools and tackles, scaffolding, lead and lifting, raking of joints, curing etc., complete as directed or as per Engg-Incharge instruction. The wall should not be continued more than 5' in a day and hoop reinforcement sholud be provided at every 4th layer using cement concrete @ 2nd floor | CIVIL WORKS | 1304 | SQM | 866.5 | 1129916 |  | BOM00058
9.11.1 | LC097 | L/C For Solid Block Masonry in CM 1:6, 100mm thick at 2nd Floor | Labour | 1304 | SQM | 193.75 | 252650
9.11.2 | MAT019 | Solid Block - 400mm x 100mm x 200mm | Material | 17604 | NOS | 40 | 704160
9.11.3 | MAT004 | Cement | Material | 195.6 | BAGS | 320 | 62592
9.11.4 | MAT026 | M sand | Material | 978 | CFT | 45 | 44010
9.12 | WRK 120 | 4" thick Solid block Work : Providing and laying 4" thick solid block wherever required in CM 1:4 usingM15 grade blocks. The charges inclusive of cost of materials such as 4" block (M15 grade), PPC 53 grade, approved quality of sand, necessary tools and tackles, scaffolding, lead and lifting, raking of joints, curing etc., complete as directed or as per Engg-Incharge instruction. The wall should not be continued more than 5' in a day and hoop reinforcement sholud be provided at every 4th layer using cement concrete @ 3rd floor | CIVIL WORKS | 1304 | SQM | 877.27 | 1143960.08 |  | BOM00059
9.12.1 | LC098 | L/C For Solid Block Masonry in CM 1:6, 100mm thick at 3rd Floor | Labour | 1304 | SQM | 204.52 | 266694.08
9.12.2 | MAT019 | Solid Block - 400mm x 100mm x 200mm | Material | 17604 | NOS | 40 | 704160
9.12.3 | MAT004 | Cement | Material | 195.6 | BAGS | 320 | 62592
9.12.4 | MAT026 | M sand | Material | 978 | CFT | 45 | 44010
9.13 | WRK 121 | 4" thick Solid block Work : Providing and laying 4" thick solid block wherever required in CM 1:4 usingM15 grade blocks. The charges inclusive of cost of materials such as 4" block (M15 grade), PPC 53 grade, approved quality of sand, necessary tools and tackles, scaffolding, lead and lifting, raking of joints, curing etc., complete as directed or as per Engg-Incharge instruction. The wall should not be continued more than 5' in a day and hoop reinforcement sholud be provided at every 4th layer using cement concrete @ 4th floor | CIVIL WORKS | 1304 | SQM | 888.03 | 1157991.12 |  | BOM00060
9.13.1 | LC099 | L/C For Solid Block Masonry in CM 1:6, 100mm thick at 4th Floor | Labour | 1304 | SQM | 215.28 | 280725.12
9.13.2 | MAT019 | Solid Block - 400mm x 100mm x 200mm | Material | 17604 | NOS | 40 | 704160
9.13.3 | MAT004 | Cement | Material | 195.6 | BAGS | 320 | 62592
9.13.4 | MAT026 | M sand | Material | 978 | CFT | 45 | 44010
9.14 | WRK 122 | 4" thick Solid block Work : Providing and laying 4" thick solid block wherever required in CM 1:4 usingM15 grade blocks. The charges inclusive of cost of materials such as 4" block (M15 grade), PPC 53 grade, approved quality of sand, necessary tools and tackles, scaffolding, lead and lifting, raking of joints, curing etc., complete as directed or as per Engg-Incharge instruction. The wall should not be continued more than 5' in a day and hoop reinforcement sholud be provided at every 4th layer using cement concrete @ 5th floor | CIVIL WORKS | 1295 | SQM | 898.79 | 1163933.05 |  | BOM00061
9.14.1 | LC100 | L/C For Solid Block Masonry in CM 1:6, 100mm thick at 5th Floor | Labour | 1295 | SQM | 226.04 | 292721.8
9.14.2 | MAT019 | Solid Block - 400mm x 100mm x 200mm | Material | 17482.5 | NOS | 40 | 699300
9.14.3 | MAT004 | Cement | Material | 194.25 | BAGS | 320 | 62160
9.14.4 | MAT026 | M sand | Material | 971.25 | CFT | 45 | 43706.25
9.15 | WRK 123 | 4" thick Solid block Work : Providing and laying 4" thick solid block wherever required in CM 1:4 usingM15 grade blocks. The charges inclusive of cost of materials such as 4" block (M15 grade), PPC 53 grade, approved quality of sand, necessary tools and tackles, scaffolding, lead and lifting, raking of joints, curing etc., complete as directed or as per Engg-Incharge instruction. The wall should not be continued more than 5' in a day and hoop reinforcement sholud be provided at every 4th layer using cement concrete @ Terrace floor | CIVIL WORKS | 13 | SQM | 898.79 | 11684.27 |  | BOM00062
9.15.1 | LC101 | L/C For Solid Block Masonry in CM 1:6, 100mm thick at Terrace Floor | Labour | 13 | SQM | 226.04 | 2938.52
9.15.2 | MAT019 | Solid Block - 400mm x 100mm x 200mm | Material | 175.5 | NOS | 40 | 7020
9.15.3 | MAT004 | Cement | Material | 1.95 | BAGS | 320 | 624
9.15.4 | MAT026 | M sand | Material | 9.75 | CFT | 45 | 438.75
10 | STG 009 | PLASTERING WORKS | STAGE WISE WORKS | 1 | SQM | 24475072.96 | 24475072.96 |  | BOM00154
10.1 | WRK 124 | Preparing surface and plastering with cement mortar 1:3 (1cement,3 Sand) 12mm thick in Ceiling and RC exposed surface including drip mould wherever necessary as per design,the rate to be including debris cleaning and finishing in all respects , all material and labour Charges , Wastage and all Taxes , Materials lead and lift , necessary scafoldings, stagings, curing, finishing , clearing of mortar debris away from the site etc complete in all floors @ Stilt floor | CIVIL WORKS | 3037 | SQM | 285.05 | 865696.85 |  | BOM00063
10.1.1 | LC030 | L/C For Ceiling Plastering in CM 1:3, 12mm thick at Ground Floor | Labour | 3037 | SQM | 107.64 | 326902.68
10.1.2 | MAT004 | Cement | Material | 546.66 | BAGS | 320 | 174931.2
10.1.3 | MAT027 | Fine aggregate - P Sand | Material | 2277.75 | CFT | 55 | 125276.25
10.1.4 | LC247 | L/C for hacking work to the RCC surfaces. | Labour | 3037 | SQM | 43.06 | 130773.22
10.1.5 | LC248 | L/C for Button Mark fixing work | Labour | 3037 | SQM | 16.5 | 50110.5
10.2 | WRK 125 | Preparing surface and plastering with cement mortar 1:3 (1cement,3 Sand) 12mm thick in Ceiling and RC exposed surface including drip mould wherever necessary as per design,the rate to be including debris cleaning and finishing in all respects , all material and labour Charges , Wastage and all Taxes , Materials lead and lift , necessary scafoldings, stagings, curing, finishing , clearing of mortar debris away from the site etc complete in all floors @ 1st floor | CIVIL WORKS | 2323 | SQM | 295.81 | 687166.63 |  | BOM00064
10.2.1 | LC031 | L/C For Ceiling Plastering in CM 1:3, 12mm thick at 1st Floor | Labour | 2323 | SQM | 118.4 | 275043.2
10.2.2 | MAT004 | Cement | Material | 418.14 | BAGS | 320 | 133804.8
10.2.3 | MAT027 | Fine aggregate - P Sand | Material | 1742.25 | CFT | 55 | 95823.75
10.2.4 | LC247 | L/C for hacking work to the RCC surfaces. | Labour | 2323 | SQM | 43.06 | 100028.38
10.2.5 | LC248 | L/C for Button Mark fixing work | Labour | 2323 | SQM | 16.5 | 38329.5
10.3 | WRK 126 | Preparing surface and plastering with cement mortar 1:3 (1cement,3 Sand) 12mm thick in Ceiling and RC exposed surface including drip mould wherever necessary as per design,the rate to be including debris cleaning and finishing in all respects , all material and labour Charges , Wastage and all Taxes , Materials lead and lift , necessary scafoldings, stagings, curing, finishing , clearing of mortar debris away from the site etc complete in all floors @ 2nd floor | CIVIL WORKS | 2323 | SQM | 306.58 | 712185.34 |  | BOM00065
10.3.1 | LC032 | L/C For Ceiling Plastering in CM 1:3, 12mm thick at 2nd Floor | Labour | 2323 | SQM | 129.17 | 300061.91
10.3.2 | MAT004 | Cement | Material | 418.14 | BAGS | 320 | 133804.8
10.3.3 | MAT027 | Fine aggregate - P Sand | Material | 1742.25 | CFT | 55 | 95823.75
10.3.4 | LC247 | L/C for hacking work to the RCC surfaces. | Labour | 2323 | SQM | 43.06 | 100028.38
10.3.5 | LC248 | L/C for Button Mark fixing work | Labour | 2323 | SQM | 16.5 | 38329.5
10.4 | WRK 127 | Preparing surface and plastering with cement mortar 1:3 (1cement,3 Sand) 12mm thick in Ceiling and RC exposed surface including drip mould wherever necessary as per design,the rate to be including debris cleaning and finishing in all respects , all material and labour Charges , Wastage and all Taxes , Materials lead and lift , necessary scafoldings, stagings, curing, finishing , clearing of mortar debris away from the site etc complete in all floors @ 3rd floor | CIVIL WORKS | 2323 | SQM | 317.34 | 737180.82 |  | BOM00066
10.4.1 | LC033 | L/C For Ceiling Plastering in CM 1:3, 12mm thick at 3rd Floor | Labour | 2323 | SQM | 139.93 | 325057.39
10.4.2 | MAT004 | Cement | Material | 418.14 | BAGS | 320 | 133804.8
10.4.3 | MAT027 | Fine aggregate - P Sand | Material | 1742.25 | CFT | 55 | 95823.75
10.4.4 | LC247 | L/C for hacking work to the RCC surfaces. | Labour | 2323 | SQM | 43.06 | 100028.38
10.4.5 | LC248 | L/C for Button Mark fixing work | Labour | 2323 | SQM | 16.5 | 38329.5
10.5 | WRK 128 | Preparing surface and plastering with cement mortar 1:3 (1cement,3 Sand) 12mm thick in Ceiling and RC exposed surface including drip mould wherever necessary as per design,the rate to be including debris cleaning and finishing in all respects , all material and labour Charges , Wastage and all Taxes , Materials lead and lift , necessary scafoldings, stagings, curing, finishing , clearing of mortar debris away from the site etc complete in all floors @ 4th floor | CIVIL WORKS | 2304 | SQM | 328.11 | 755965.44 |  | BOM00067
10.5.1 | LC034 | L/C For Ceiling Plastering in CM 1:3, 12mm thick at 4th Floor | Labour | 2304 | SQM | 150.7 | 347212.8
10.5.2 | MAT004 | Cement | Material | 414.72 | BAGS | 320 | 132710.4
10.5.3 | MAT027 | Fine aggregate - P Sand | Material | 1728 | CFT | 55 | 95040
10.5.4 | LC247 | L/C for hacking work to the RCC surfaces. | Labour | 2304 | SQM | 43.06 | 99210.24
10.5.5 | LC248 | L/C for Button Mark fixing work | Labour | 2304 | SQM | 16.5 | 38016
10.6 | WRK 129 | Preparing surface and plastering with cement mortar 1:3 (1cement,3 Sand) 12mm thick in Ceiling and RC exposed surface including drip mould wherever necessary as per design,the rate to be including debris cleaning and finishing in all respects , all material and labour Charges , Wastage and all Taxes , Materials lead and lift , necessary scafoldings, stagings, curing, finishing , clearing of mortar debris away from the site etc complete in all floors @ 5th floor | CIVIL WORKS | 2304 | SQM | 338.87 | 780756.48 |  | BOM00068
10.6.1 | LC035 | L/C For Ceiling Plastering in CM 1:3, 12mm thick at 5th Floor | Labour | 2304 | SQM | 161.46 | 372003.84
10.6.2 | MAT004 | Cement | Material | 414.72 | BAGS | 320 | 132710.4
10.6.3 | MAT027 | Fine aggregate - P Sand | Material | 1728 | CFT | 55 | 95040
10.6.4 | LC247 | L/C for hacking work to the RCC surfaces. | Labour | 2304 | SQM | 43.06 | 99210.24
10.6.5 | LC248 | L/C for Button Mark fixing work | Labour | 2304 | SQM | 16.5 | 38016
10.7 | WRK 130 | Preparing surface and plastering with cement mortar 1:3 (1cement,3 Sand) 12mm thick in Ceiling and RC exposed surface including drip mould wherever necessary as per design,the rate to be including debris cleaning and finishing in all respects , all material and labour Charges , Wastage and all Taxes , Materials lead and lift , necessary scafoldings, stagings, curing, finishing , clearing of mortar debris away from the site etc complete in all floors @ Terrace floor | CIVIL WORKS | 109 | SQM | 346.94 | 37816.79 |  | BOM00069
10.7.1 | LC035 | L/C For Ceiling Plastering in CM 1:3, 12mm thick at 5th Floor | Labour | 114.45 | SQM | 161.46 | 18479.1
10.7.2 | MAT004 | Cement | Material | 19.62 | BAGS | 320 | 6278.4
10.7.3 | MAT027 | Fine aggregate - P Sand | Material | 81.75 | CFT | 55 | 4496.25
10.7.4 | LC247 | L/C for hacking work to the RCC surfaces. | Labour | 109 | SQM | 43.06 | 4693.54
10.7.5 | LC248 | L/C for Button Mark fixing work | Labour | 109 | SQM | 16.5 | 1798.5
10.8 | WRK 131 | 'Preparing surface and plastering with cement mortar 1:5 (1cement,5 Sand) 12mm thick to walls (Internal Walls ) finished smooth including GI Chicken mesh of 20 gauge as approved shall used over junction of concrete and masonry wall about 150mm wide fixed with nail,the rate to be including debris cleaning and finishing in all respects , all material and labour Charges , Wastage and all Taxes , Materials lead and lift , necessary scafoldings, stagings, curing, finishing necessary scaffolding, curing, clearing of mortar debris away from the Site etc., complete in all floors @ Stilt floor | CIVIL WORKS | 2949 | SQM | 281.52 | 830202.48 |  | BOM00070
10.8.1 | LC249 | L/C for Internal plastering work at Ground floor | CIVIL WORKS | 2949 | SQM | 110 | 324390
10.8.2 | LC010 | L/C Charges For Chicken Mesh Fixing At RCC Joints | Labour | 2949 | SQM | 53.82 | 158715.18
10.8.3 | LC248 | L/C for Button Mark fixing work | Labour | 2949 | SQM | 16.5 | 48658.5
10.8.4 | MAT004 | Cement | Material | 398.115 | BAGS | 320 | 127396.8
10.8.5 | MAT027 | Fine aggregate - P Sand | Material | 2182.26 | CFT | 55 | 120024.3
10.9 | WRK 132 | 'Preparing surface and plastering with cement mortar 1:5 (1cement,5 Sand) 12mm thick to walls (Internal Walls ) finished smooth including GI Chicken mesh of 20 gauge as approved shall used over junction of concrete and masonry wall about 150mm wide fixed with nail,the rate to be including debris cleaning and finishing in all respects , all material and labour Charges , Wastage and all Taxes , Materials lead and lift , necessary scafoldings, stagings, curing, finishing necessary scaffolding, curing, clearing of mortar debris away from the Site etc complete in all floors @ 1st floor | CIVIL WORKS | 8145 | SQM | 291.52 | 2374430.4 |  | BOM00071
10.9.1 | LC250 | L/C for Internal plastering at 1st Floor | Labour | 8145 | SQM | 120 | 977400
10.9.2 | LC010 | L/C Charges For Chicken Mesh Fixing At RCC Joints | Labour | 8145 | SQM | 53.82 | 438363.9
10.9.3 | LC248 | L/C for Button Mark fixing work | Labour | 8145 | SQM | 16.5 | 134392.5
10.9.4 | MAT004 | Cement | Material | 1099.575 | BAGS | 320 | 351864
10.9.5 | MAT027 | Fine aggregate - P Sand | Material | 6027.3 | CFT | 55 | 331501.5
10.10 | WRK 133 | 'Preparing surface and plastering with cement mortar 1:5 (1cement,5 Sand) 12mm thick to walls (Internal Walls) finished smooth including GI Chicken mesh of 20 gauge as approved shall used over junction of concrete and masonry wall about 150mm wide fixed with nail, the rate to be including debris cleaning and finishing in all respects , all material and labour Charges , Wastage and all Taxes , Materials lead and lift , necessary scafoldings, stagings, curing, finishing necessary scaffolding, curing, clearing of mortar debris away from the Site etc complete in all floors @ 2nd floor | CIVIL WORKS | 8012 | SQM | 311.52 | 2495898.24 |  | BOM00072
10.10.1 | LC252 | L/C for Internal plastering at 3rd floor | Labour | 8012 | SQM | 140 | 1121680
10.10.2 | LC010 | L/C Charges For Chicken Mesh Fixing At RCC Joints | Labour | 8012 | SQM | 53.82 | 431205.84
10.10.3 | LC248 | L/C for Button Mark fixing work | Labour | 8012 | SQM | 16.5 | 132198
10.10.4 | MAT004 | Cement | Material | 1081.62 | BAGS | 320 | 346118.4
10.10.5 | MAT027 | Fine aggregate - P Sand | Material | 5928.88 | CFT | 55 | 326088.4
10.11 | WRK 134 | 'Preparing surface and plastering with cement mortar 1:5 (1cement,5 Sand) 12mm thick to walls (Internal Walls) finished smooth including GI Chicken mesh of 20 gauge as approved shall used over junction of concrete and masonry wall about 150mm wide fixed with nail,the rate to be including debris cleaning and finishing in all respects , all material and labour Charges , Wastage and all Taxes , Materials lead and lift , necessary scafoldings, stagings, curing, finishing necessary scaffolding, curing, clearing of mortar debris away from the Site etc complete in all floors @ 3rd floor | CIVIL WORKS | 8011 | SQM | 311.52 | 2495586.72 |  | BOM00155
10.11.1 | LC252 | L/C for Internal plastering at 3rd floor | Labour | 8011 | SQM | 140 | 1121540
10.11.2 | LC010 | L/C Charges For Chicken Mesh Fixing At RCC Joints | Labour | 8011 | SQM | 53.82 | 431152.02
10.11.3 | LC248 | L/C for Button Mark fixing work | Labour | 8011 | SQM | 16.5 | 132181.5
10.11.4 | MAT004 | Cement | Material | 1081.485 | BAGS | 320 | 346075.2
10.11.5 | MAT027 | Fine aggregate - P Sand | Material | 5928.14 | CFT | 55 | 326047.7
10.12 | WRK 135 | 'Preparing surface and plastering with cement mortar 1:5 (1cement,5 Sand) 12mm thick to walls (Internal Walls) finished smooth including GI Chicken mesh of 20 gauge as approved shall used over junction of concrete and masonry wall about 150mm wide fixed with nail,the rate to be including debris cleaning and finishing in all respects , all material and labour Charges , Wastage and all Taxes , Materials lead and lift , necessary scafoldings, stagings, curing, finishing necessary scaffolding, curing, clearing of mortar debris away from the Site etc complete in all floors @ 4th floor | CIVIL WORKS | 8026 | SQM | 321.52 | 2580519.52 |  | BOM00073
10.12.1 | LC253 | L/C for Internal plastering at 4th floor | Labour | 8026 | SQM | 150 | 1203900
10.12.2 | LC010 | L/C Charges For Chicken Mesh Fixing At RCC Joints | Labour | 8026 | SQM | 53.82 | 431959.32
10.12.3 | LC248 | L/C for Button Mark fixing work | Labour | 8026 | SQM | 16.5 | 132429
10.12.4 | MAT004 | Cement | Material | 1083.51 | BAGS | 320 | 346723.2
10.12.5 | MAT027 | Fine aggregate - P Sand | Material | 5939.24 | CFT | 55 | 326658.2
10.13 | WRK 136 | 'Preparing surface and plastering with cement mortar 1:5 (1cement,5 Sand) 12mm thick to walls (Internal Walls) finished smooth including GI Chicken mesh of 20 gauge as approved shall used over junction of concrete and masonry wall about 150mm wide fixed with nail,the rate to be including debris cleaning and finishing in all respects , all material and labour Charges , Wastage and all Taxes , Materials lead and lift , necessary scafoldings, stagings, curing, finishing necessary scaffolding, curing, clearing of mortar debris away from the Site etc complete in all floors @ 5th floor | CIVIL WORKS | 8081 | SQM | 331.52 | 2679013.12 |  | BOM00074
10.13.1 | LC254 | L/C for Internal plastering at 5th Floor | Labour | 8081 | SQM | 160 | 1292960
10.13.2 | LC010 | L/C Charges For Chicken Mesh Fixing At RCC Joints | Labour | 8081 | SQM | 53.82 | 434919.42
10.13.3 | LC248 | L/C for Button Mark fixing work | Labour | 8081 | SQM | 16.5 | 133336.5
10.13.4 | MAT004 | Cement | Material | 1090.935 | BAGS | 320 | 349099.2
10.13.5 | MAT027 | Fine aggregate - P Sand | Material | 5979.94 | CFT | 55 | 328896.7
10.14 | WRK 137 | 'Preparing surface and plastering with cement mortar 1:5 (1cement,5 Sand) 12mm thick to walls (Internal Walls) finished smooth including GI Chicken mesh of 20 gauge as approved shall used over junction of concrete and masonry wall about 150mm wide fixed with nail,the rate to be including debris cleaning and finishing in all respects , all material and labour Charges , Wastage and all Taxes , Materials lead and lift , necessary scafoldings, stagings, curing, finishing necessary scaffolding, curing, clearing of mortar debris away from the Site etc complete in all floors @ Terrace floor | CIVIL WORKS | 421 | SQM | 341.52 | 143779.92 |  | BOM00075
10.14.1 | LC255 | L/C for Internal plastering at Terrace Floor | Labour | 421 | SQM | 170 | 71570
10.14.2 | LC010 | L/C Charges For Chicken Mesh Fixing At RCC Joints | Labour | 421 | SQM | 53.82 | 22658.22
10.14.3 | LC248 | L/C for Button Mark fixing work | Labour | 421 | SQM | 16.5 | 6946.5
10.14.4 | MAT004 | Cement | Material | 56.835 | BAGS | 320 | 18187.2
10.14.5 | MAT027 | Fine aggregate - P Sand | Material | 311.54 | CFT | 55 | 17134.7
10.15 | WRK 138 | Preparing surface and plastering with cement mortar 1:5 (1cement,5 sand) 20mm thick to walls (Exterior Walls, etc) finished smooth including GI Chicken mesh of 20 gauge as approved shall used over junction of concrete and masonry wall about 150mm wide fixed with nail, The rate to be including Waterproofing chemical adding as per site incharge instruction, debris cleaning and finishing in all respects , all material and labour Charges , Wastage and all Taxes , Materials lead and lift , necessary scafoldings, stagings, curing, finishing , clearing mortar debris away from the Site etc complete in all floors - Ground floor to 5th floor+terrace | CIVIL WORKS | 14513 | SQM | 434.02 | 6298874.21 |  | BOM00076
10.15.1 | LC256 | L/C for External plastering 20mm thick with 2 coats at all levels | Labour | 14513 | SQM | 180 | 2612340
10.15.2 | LC257 | L/C for Stagging / Scaffolding for external plastering using casurino poles | Labour | 14513 | SQM | 53.82 | 781089.66
10.15.3 | LC010 | L/C Charges For Chicken Mesh Fixing At RCC Joints | Labour | 4353.9 | SQM | 53.82 | 234326.9
10.15.4 | LC248 | L/C for Button Mark fixing work | Labour | 14513 | SQM | 16.5 | 239464.5
10.15.5 | MAT004 | Cement | Material | 3628.25 | BAGS | 320 | 1161040
10.15.6 | MAT027 | Fine aggregate - P Sand | Material | 14513 | CFT | 55 | 798215
10.15.7 | MAT042 | Water Proofing Compound | Material | 362.825 | LTR | 250 | 90706.25
End of RM
# | Item ID | Item Description | Quantity | Unit | Cost Allocation | Comment | Rate/Unit | Total Cost
End of Scrap
# | Routing Number | Routing Name | Comment
End of Routing
# | Other Cost Type | Cost | Comment
1 | Labour | 0
2 | Electricity | 0
3 | Machinery | 0
4 | Others | 0
End of cost